## PriceBidservice
SubItemUniqueCode | ItemCode | ItemName | UOM | Rate | Quantity | Remarks | SupplierRate
122904 |  | Kitchen Door (1500x2250 mm) - Providing fixing in position of wooden FRD Double Leaf Door made up of 45mm thick fire rated flush door shutter of approved make thickness, Inner side finished with wooden laminate and outer side with veneer finish including providing fixing 750mm X 200mm fire rated glass Vision panel and 12mm thk Wooden lipping all around, including of 2100mm X 300mm SS push plate and 300mm high SS kick plate, including P F of Door frame made out of CP Teak Ash wood with melamine polish finish. Size of the frame approximate 175mm wide X 50mm thick. Applicable hardware s such as s s handles ss push plate, floor spring and any other hardware etc required to complete the related works as per design detail. door hardware make consider Dorma Hafele Ozone Need heavy duty floor spring both sides openable. | NOS. | 0.00 | 1.00 |  | 60000
122905 |  | Kitchen Door (Besides Fire Passage) 1200x2250 mm - Providing fixing in position of wooden FRD double Leaf Door made up of 45mm thick fire rated flush door shutter of approved make thickness, Inner side finished with wooden laminate and outer side with veneer finish including providing fixing 750mm X 200mm fire rated glass Vision panel and 12mm thk Wooden lipping all around, including of 2100mm X 300mm SS push plate and 300mm high SS kick plate, including P F of Door frame made out of CP Teak Ash wood with melamine polish finish. Size of the frame approximate 175mm wide X 50mm thick. Applicable hardware s such as s s handles ss push plate, floor spring and any other hardware etc required to complete the related works as per design detail. door hardware make consider Dorma Hafele Ozone Need heavy duty floor spring both sides openable. | NOS. | 0.00 | 1.00 |  | 60000
122906 |  | Live Kitchen sliding Door (900x2100 mm) - Providing fixing in position of wooden FRD sliding door made up of 38mm thick fire rated flush door shutter of approved make thickness, both side to be finished with wooden laminate including providing fixing 750mm X 200mm fire rated glass Vision panel and 12mm thk Wooden lipping all around, including conceal handle a and 300mm high SS kick plate, including P F of Door frame made out of CP Teak Ash wood or equivalent with melamine polish finish. Size of the frame approximate 175mm wide X 50mm thick. Applicable hardware s such as sliding channel, s s handles ss push plate, lock, tower bolt and any other hardware etc required to complete the related works as per design detail. door hardware make consider Dorma Hafele Ozon equilient Need heavy duty floor spring both sides openable. | NOS. | 0.00 | 1.00 |  | 42500
122907 |  | Main Door(1800x2750 mm) - Main Door(1800x2750 mm) - P F 10 mm thk. toughened glass double leaf openable door with 20x 40mm MS framework with white black powder coating and bottom base wooden partiton height upto 600mm with wooden molding finish with duco paint and all necessary required groove, wooden framing, including glass door with heavy duty floor spring fixing with approved make adhesive and fasteners, cutting chamfering groove rounding wherever required, at all height with lead and lift, finishing, cleaning as per design and drawing etc. all complete. including door lock. | NOS. | 0.00 | 1.00 |  | 110000
122908 |  | Trap Door (2700x1200 mm) - Trap Door (2700x1200 mm) - Providing and fixing trap doors for access to the service areas. The trap door shall have an external frame made of 50mm x 50mm in good quality seasoned wood scantling on which the shutter is hinged. Shutter shall be made of 19 mm. fire rated Plywood. The exposed side Internal side shall be laminate finish. Concealed heavy duty hinges shall be used to mount the shutters and locking shall be provided with Allen key and panel locks. Sufficient number of hinges and locks shall be provided to avoid sagging of the shutter. Key also shall be supplied | NOS. | 0.00 | 2.00 |  | 28000
122909 |  | Liquor Store Room Door (600x2100 mm ) - Providing fixing in position of FRD Glass Single Leaf Door made up of 45mm thick commercial flush door shutter of approved make thickness, Inner side finished with laminate and outer side with veneer finish including providing fixing 750mm X 200mm glass Vision panel and 12mm thk Wooden lipping all around, including of 750mm X 200mm SS push plate and 200mm high SS kick plate, including P F of Door frame made out of CP Teak Ash wood or equivalent with melamine polish finish. Size of the frame approximate 175mm wide X 50mm thick. Applicable hardware s such as s s handles, conceal door closer and any other hardware etc required to complete the related works as per design detail. door hardware make consider Dorma Hafele Ozone equilient | NOS. | 0.00 | 1.00 |  | 55000
122910 |  | Service Station (1200x550x900 mm) - P F service counters in duco finished from outer surface top finished in veneer. The storage under the Counter should be provided with 6 ht. drawers at top row finished with wooden ribs. top of the shutter having C section brass inlay below openable shutters finished with duco. the drawer should have internal partiton with fabric finish for cutlary Shutters made out of 19mm thk. fire rated plywood finished with 1mm thk. laminate internally. The shutters to be provided with fittings such as hinges; handles; ball catch, locks etc. complete in all respect. The rates for the Shutters to be included. as per design and details. any 1drawer (in each service station) should have 3compartment made in ply finished with fabric for cutlery and bottom storage should have 1shelf for crockery, shelf in ply finished with white laminate. Plywood - branded fire rated -- Greenply or Kit ply brand, Veneer Make - Euro Greenlam Merino or equivalent (Basic Rate- 140 Sq. ft.), Laminate Make - Euro Greenlam Merino or equivalent (Basic Rate- 40 Sq. ft.) | NOS. | 0.00 | 2.00 |  | 52500
122911 |  | Console (1200x600x900 mm) - P F service counters in duco finished from outer surface top finished in marble. The storage under the Counter should be provided with 6 ht. drawers at top row finished with wooden ribs. top of the shutter having C section brass inlay below openable shutters finished with duco. the drawer should have internal partiton with fabric finish for cutlary Shutters made out of 19mm thk. fire rated plywood finished with 1mm thk. laminate internally. The shutters to be provided with fittings such as hinges; handles; ball catch, locks etc. complete in all respect. The rates for the Shutters to be included. as per design and details. any 1drawer (in each service station) should have 3compartment made in ply finished with fabric for cutlery and bottom storage should have 1shelf for crockery, shelf in ply finished with white laminate Plywood - branded fire rated Ply (MR Calibrated, IS 303) - Greenply or Kit Ply brand, Veneer Make - Euro Greenlam Merino or equivalent (Basic Rate- 140 Sq. ft.), Laminate Make - Euro Greenlam Merino or equivalent (Basic Rate- 40 Sq. ft.), Basic rate of Marble - 800 Rs SFT | NOS. | 0.00 | 1.00 |  | 54500
122912 |  | MS Display Unit (1580x200x5000) - P F Display unit having 25 x 25mm MS framework with black powder coat upto ceiling height, having wooden shelf @ every 350mm c c including all necessary hardware etc. complete. 20mm thk 12 Nos sandwitched glass shelf with cane in center of size ( 500mm x 200 mm) and with wooden finish frame of thickness 25 mm Plywood - branded fire rated Ply (MR Calibrated, IS 303) -- Greenply or Kit Ply brand, Veneer Make - Euro Greenlam Merino or equivalent (Basic Rate- 140 Sq. ft.), 20X20mm MS section finish with black powder coat, | NOS. | 0.00 | 3.00 |  | 65000
122913 |  | Hostess Desk (550x500x1050 mm) - Providing and fixing Hostess desk made out of approved make branded fire rated ply -- Greenply or Equivalent brand and finished with veneer as approved with veneer groves as per design with melamine matt polish 40X20mm MS section finish with black powder coated legs. Desk to have 1 drawers of ht 155mm, finished with duco outside and veneer maching laminate inside with inbuilt recessed handles in wood and polish, Basic cost of Veneer 140 - SFT | NOS. | 0.00 | 1.00 |  | 45500
122914 |  | Banquet back planter Box (7620x300x900 mm) - Providing and fixing of 19mm thk fire rated Ply-- Greenply or Equivalent brand apron to be cladded with Veneer Solid Wood all necessary required groove, wooden framing, approved make adhesive and cutting chamfering groove rounding wherever required, at all height with lead and lift, finishing, cleaning as per design and drawing etc. all complete. | NOS. | 0.00 | 1.00 |  | 72000
122915 |  | Banquet Seating (7620x650x900 mm) - Providing, making and fixing sofa made out of wooden frame work and cladded with 12mm thk approved make branded fire rated Ply -- Greenply or Equivalent brand approved fabric with required wooden frame, top rail having 38mm dia brass metal rail height upto 150mm and side to have a cane paneling with required wooden frame with incline backrest. the bottom to have storage under seat with heavy duty sliding trolly to keep crockey. finishing cleaning cutting required fixture fasteners etc. as per design drawing as directed by Project Manager etc. complete. Sofa will have high density rubber foam in angle.(Foam used should be approved and to be certified against poisonous and noxious fumes.) Rate includes upholstery of fabrics. Under seating Drawers with heavy duty trolley for storage. Veneer on exterior finish Basic cost @ 140Rs sft, Fabric Basic cost @ 1570 per MTR, 38mm dia brass top rail , Heavy duty sliding trolly for storage | NOS. | 0.00 | 2.00 |  | 235000
122916 |  | Banquet Seating (5540x650x900 mm) - Providing, making and fixing sofa made out of wooden frame work and cladded with 12mm thk approved make branded fire rated Ply -- Greenply or Equivalent brand approved fabric with required wooden frame, top rail having 38mm dia brass metal rail height upto 150mm and side to have a cane paneling with required wooden frame with incline backrest. the bottom to have storage under seat with heavy duty sliding trolly to keep crockey. finishing cleaning cutting required fixture fasteners etc. as per design drawing as directed by Project Manager etc. complete. Sofa will have high density rubber foam in angle.(Foam used should be approved and to be certified against poisonous and noxious fumes.) Rate includes upholstery of fabrics. Under seating Drawers with heavy duty trolley for storage. Veneer on exterior finish Basic cost @ 140Rs sft, Fabric Basic cost @ 1570 per MTR, 38mm dia brass top rail , Heavy duty sliding trolly for storage | NOS. | 0.00 | 1.00 |  | 173500
122917 |  | Cane Panelling - P F bamboo Cane from Single side and intermidiate member of size 20 x 20mm wooden frame bidding to be finished with pu polish with necessary fittings as per design and details. | SFT | 0.00 | 550.00 |  | 545
122918 |  | Wall dado - Veneer panelling - Providing, making and fixing of wall panel made of 12mm thk branded fire rated Ply -- Greenply or Equivalent brand with Veneer finish with PU polish with approved make adhesive and fasteners, cutting chamfering groove rounding wherever required, at all height with lead and lift, finishing, cleaning as per design and drawing etc. all complete.Basic Rate of Veneer @ 140 Rs per SFT | SFT | 0.00 | 675.00 |  | 915
122919 |  | Moulding - Providing, making and fixing of wooden mouldings as per detail drawing with grooves to be added with all necessary required wooden framing, approved make adhesive and fasteners, cutting chamfering groove rounding wherever required, at all height with lead and lift, finishing, cleaning as per design and drawing etc. all complete. | RFT | 0.00 | 700.00 |  | 165
122920 |  | Storage Cabinet - of Calcium Silicate Board (2600x3200 mm) - P F louver shutter with fire rated calcium silicate board framework finished with firated paint as per design detail made in calcium silicate with openable shutters with firated paint and paneling back side to be finished with calcium silicate board. Including all necessary required MS framing, approved make adhesive and fasteners, Lock, cutting chamfering groove rounding wherever required, at all height with lead and lift, finishing, cleaning as per design and drawing etc. all complete. | NO. | 0.00 | 2.00 |  | 195000
122921 |  | Facade Bulkhead - Providing, making and fixing fire rated ply boxing made out of MS Pipe 38x38 mm frame work and cladded with 12mm thk approved make branded fire rated Ply (MR Calibrated, IS 303) -- Greenply or Kit Ply brand finished with 18mm thk leather finish granite. all with required frame finishing cleaning cutting required fixture fasteners etc. as per design drawing as directed by Project Manager etc. complete. Basic Rate of Granite - 280 Rs SFT | SFT | 0.00 | 70.00 |  | 1250
122922 |  | Planter Box above Banquet (7620x3100x300 mm) - Providing and fixing M.S frame stand made out of 25mm x 25mm hollow box sections with 19mm thk approved make branded fire rated Ply-- Greenply or Equivalent brand apron to be cladded with Veneer Solid Wood all necessary required groove, wooden framing, approved make adhesive and cutting chamfering groove rounding wherever required, at all height with lead and lift, finishing, cleaning as per design and drawing etc. all complete. | NOS. | 0.00 | 1.00 |  | 125000
122923 |  | Bar Counter - P F Bar counter to be made out of 19mm thk approved make branded fire rated ply-- Greenply or Equivalent brand apron to be cladded with wood bamboo cane as per detail and platform in white Marble finished based on ply with necessary ms barcket, Necessary opening should be made for fixing of stainless steel sink. Erecting brick wall for plumbing and Brick platform should be provided on floor below the platform of 100mm high brass skirting from outside. The top platform to have 50mm wide Marble finish fascia horizontally. Plywood - branded fire rated Ply-- Greenply or Kit Ply brand, Veneer Make - Euro Greenlam Merino or equivalent (Basic Rate- 140 Sq. ft.), Veneer Make - Euro Greenlam Merino or equivalent (Basic Rate- 140 Sq. ft.), | SFT | 0.00 | 0.00 |  | 0
122924 |  | Top service Counter Ply Base with Neccesory Support to receved marble | RFT | 0.00 | 15.00 |  | 1250
122925 |  | Front Elevation (apron) to be to be made out of 19mm thk approved make branded fire rated Ply) -- Greenply or Equivalent brand with veneer finish frames, ply to be finished with duco and veneer frames to be finished with melamine polish. Top row finished with metal cane and 100mm skirting with veneer as per detailed Drawing design. Provision for indirect lighting to be made | SFT | 0.00 | 40.00 |  | 1850
122926 |  | 50mm thk Top service platform in Marble | RFT | 0.00 | 15.00 |  | 2450
122927 |  | 38mm Dia Foot rest real brass antique finish at the bottom. | RFT | 0.00 | 15.00 |  | 3350
122928 |  | Wicket door for bar area entry finished same as counter appron | Nos | 0.00 | 1.00 |  | 16500
122929 |  | 100mm high brass plate Skirting | RFT | 0.00 | 12.00 |  | 1050
122930 |  | P F 75mm thk fire rated plywood partition finished with bamboo closed cane matting , internal ply finished with laminate. structure to be made out of 40x20mm thk wooden frame with 12mm ply on both side, intermidiate member size of 40 x 20mm wooden frame bidding to be finished with melamine polish. to be finished with duco paint finish with necessary fittings as per design and details. Plywood - branded fire rated Ply-- Greenply or Kit Ply brand | SFT | 0.00 | 25.00 |  | 1650
122931 |  | P F 350mm deep Bar display unit to be made out of 19mm thk approved make branded fire rated Ply -- Greenply or Equivalent brand with veneer finish, having brass shelf @ every 400mm c c. The Backdrop made out of 12mm thk approved make branded fire rated Ply -- Greenply or Equivalent brand with finished with bronze mirror, front panelling to be veneer finsh. The shelves to be provided with necessary fittings etc. complete in all respect. The rates for shelves to be included. as per design and details. Plywood - branded fire rated Ply-- Greenply or Kit Ply brand, Veneer Make - Euro Greenlam Merino or equivalent (Basic Rate- 140 Sq. ft.), Veneer Make - Euro Greenlam Merino or equivalent (Basic Rate- 140 Sq. ft.), | SFT | 0.00 | 45.00 |  | 2450
122932 |  | Mirror Panelling | SFT | 0.00 | 45.00 |  | 950
122933 |  | Brass shelves | no. | 0.00 | 3.00 |  | 7500
122934 |  | brass patti | Rft | 0.00 | 60.00 |  | 650
122935 |  | Veneer Cladding | Sqft | 0.00 | 45.00 |  | 525
122936 |  | Bar Counter Back - P F of back counter of 600mm wide granite top working back counter, with 19mm thick fire rated plywood structure 12mm plywood back, counter having 4 nos. of open able shutters (in 19mm thick plywood) on front side of the unit. Counter top to be finished with 19mm thick black galaxy granite with 38mm dual nose finished, counter front part, all the visible part to be finished with 1mm thick wooden laminate, counter s internal part to be finished with 1mm thick light walnut laminate (selected make, basic cost INR. 1200.00 sheet). Rate inclusive of all necessary hardware fittings - like hinges, draw telescopic channels, cup board lock, decorative antique bolt handle, wire managers, etc. (approved branded make) necessary cut out for services requirements. Counter having 50mm ht. 18 mm thick flamed granite skirting on front side on existing 150mm ht. kobah. Complete as per architectural detail drawing site engineer s instruction. | Rft | 0.00 | 13.00 |  | 11500
122937 |  | Bar Bulkhead - P F of 350mm wide Bar Bulkhead glass hanger having 25mm X 25MM brass metal SS PVD COATING box section in 2 layers having vertical and horizontal member @every 450mm c c with 10mm thk toughthned glass shelf having provision for led profile light. brass metal to be brushed finish. the base including 8-10mm solid rods band in curve shape to hang the wine glass. the top portion to have 6-8mm thk flutted glass palnelling. Rate including all necessary hardware fittings to install the shelves, anchor fastner, ceiling support, scaffolding, etc. as required on site. Complete as per architectural detail drawing site engineer s instruction. | Rft | 0.00 | 15.00 |  | 12500
122938 |  | Entry Glass Partition - P F 10 mm thk. toughened glass partitions with 20 x 40mm MS framework with white black powder coating and all necessary required groove, wooden framing, with approved make adhesive and fasteners, cutting chamfering groove rounding wherever required, at all height with lead and lift, finishing, cleaning as per design and drawing etc. all complete. Providing, making and fixing of wall panel made of 12mm thk fire rated ply -- Greenply or Equivalent brand with MDF finish with Duco paint and wooden molding as per design, all necessary required wooden framing, approved make adhesive and fasteners, cutting chamfering groove rounding wherever required, at all height with lead and lift, finishing, cleaning as per design and drawing etc. all complete. skirting in metal, brass finish (same as main door handle) | SFT | 0.00 | 270.00 |  | 1250
122939 |  | Main Door Handle - Providing, Supplying fixing of double sided Vertical Handles of height 1200 mm finished in Ash wood. | NOS | 0.00 | 2.00 |  | 14500
122940 |  | Providing, making and fixing of wall paneling made of 12mm thk branded bison board V board paneling on wall including MS framework from slab to slab height of 5000mm. framework to be finished with zink oxide and enamel finish with all necessary required framing, approved make adhesive and fasteners, cutting chamfering groove rounding wherever required, at all height with lead and lift, finishing, cleaning as per design and drawing etc. all complete. | SFT | 0.00 | 2900.00 |  | 410
122941 |  | P F of 20 x 20mm MS framework with black powder coat upto ceiling height, having intermediate memebr @ every 900mm c c including all necessary hardware etc. complete. | RFT | 0.00 | 275.00 |  | 175
122942 |  | P F 10 mm thk. 2 hrsfire rated glass with certification partitions with 20 x 40mm MS framework with white black powder coating and all necessary required groove, wooden framing, with approved make adhesive and fasteners, cutting chamfering groove rounding wherever required, at all height with lead and lift, finishing, cleaning as per design and drawing etc. all complete. | SFT | 0.00 | 85.00 |  | 3050
122943 |  | P F 8 mm thk. flutted Film partitions with 20 x 40mm MS framework with white black powder coating and all necessary required groove, wooden framing, with approved make adhesive and fasteners, cutting chamfering groove rounding wherever required, at all height with lead and lift, finishing, cleaning as per design and drawing etc. all complete. | SFT | 0.00 | 30.00 |  | 1150
122944 |  | Providing and fixing of 12 mm thk firated gypsum board of make Saint Gobain with jointing, taping etc as directed by EIC | SFT | 0.00 | 550.00 |  | 80
122945 |  | Installation of Hanging Bells in FOH as directed by Architect EIC with copper finish GI chains | Nos | 0.00 | 450.00 |  | 1450
122946 |  | Civil and Interior Material Shifting | L S | 0.00 | 1.00 |  | 75000
122947 |  | Unloading, Lifting and Shifting of all the kitchen equipments, furnitures, CCGl and SOE items to the CC premises | L S | 0.00 | 1.00 |  | 45000
122948 |  | Texture wallpaper - P F of texture wallpaper as per approval Basic rate- 155 Sq Ft | SFT | 0.00 | 450.00 |  | 260
122949 |  | Ceiling Fans - P F of ceiling palm lead fans paper as per approval basic rate - 25000 - | NOS | 0.00 | 6.00 |  | 12500
122950 |  | Bamboo blind curtain on S.S PVD black coating framework roller blinds - P F of bamboo blind manual folding curtains as per approval | SFT | 0.00 | 230.00 |  | 450
122951 |  | Size 440 x 600mm - Story Wall Images - High Resolution Digital printing on HP Canvas STRETCHED on 1 inch wooden frame (stapling on sides)Back 3 mm sun board with leather finish vinyl pasted on it. | NOS | 0.00 | 6.00 |  | 0
122952 |  | Size 440 x 340mm - Story Wall Images - High Resolution Digital printing on HP Canvas STRETCHED on 1 inch wooden frame (stapling on sides)Back 3 mm sun board with leather finish vinyl pasted on it. | NOS | 0.00 | 6.00 |  | 0
122953 |  | Size 775 x 1050mm - hef Photos High Resolution Digital printing on HP Canvas STRETCHED on 1 inch wooden frame (stapling on sides)Back 3 mm sun board with leather finish vinyl pasted on it. | NOS | 0.00 | 4.00 |  | 0