## PriceBidservice
SubItemUniqueCode | ItemCode | ItemName | UOM | Rate | Quantity | Remarks | SupplierRate
29854 |  | SECTION 2 - WALL AND PARTITIONING |  | 0.00 | 0.00 |  | 0
29855 | 2 | Demolition Dismantling of existing elements as indicated, as per drawings and as approved including all necessary consumables, supports and fittings, all complete in all aspects in accordance with instructions of the Architect and the Employer s requirements. Dwg ref 02GA-007 |  | 0.00 | 0.00 |  | 0
29856 | a | Existing wall to be demolished | LS | 0.00 | 1.00 |  | 0
29857 | b | Existing door to be demolished | Nos | 0.00 | 2.00 |  | 0
29858 | 2 | Supply and installation of dry wall partition of thickness as indicated, as per drawings and as per the approved manufacturer s specifications including all necessary consumables, supports and fittings, all complete in all aspects in accordance with instructions of the Architect and the Employer s requirements. Dwg ref 02GA-113 |  | 0.00 | 0.00 |  | 0
29859 | a | 200mm thick dry wall partition (height match to existing wall) | Sqm | 0.00 | 6.00 |  | 3920
29860 | b | 140mm thick dry wall partition (height upto 4690mm) | Sqm | 0.00 | 23.00 |  | 2259
29861 | c | 100mm thick dry wall partition (height upto 3250mm) | Sqm | 0.00 | 54.00 |  | 1960
29862 | d | 100mm thick dry wall partition (height upto 3900mm) | Sqm | 0.00 | 11.00 |  | 1960
29863 | e | 120mm thick dry wall panel (height upto 3900mm) | Sqm | 0.00 | 28.00 |  | 1960
29864 |  | SECTION 3 - FINISHING AND WATERPROOFING |  | 0.00 | 0.00 |  | 0
29865 | 3 | Waterproofing - Supply and install approved waterproofing system to kitchen with testing, warranty, in accordance withthe drawings and specifications(Sample is subject to Employer s approval) | Sqm | 0.00 | 161.00 |  | 1883
29866 | 3 | Screed - Supply and install screed (upto thickness as required) as approved in accordance with the drawings and specifications | Sqm | 0.00 | 138.00 |  | 914
29867 | 3 | Flooring - Supply and install [FL01] - 600X600mm Decoro Lux Rectified Tile including all necessary consumables in accordance with the drawings and specifications. Dwg ref 02GA-104 to 02GA-107B | Sqm | 0.00 | 48.00 |  | 4250
29868 | 3 | Flooring - Supply and install [FL02] - 600X1200mm Concrete Charcoal Tile including all necessary consumables in accordance with the drawings and specifications. Dwg ref 02GA-104 to 02GA-107B | Sqm | 0.00 | 37.00 |  | 2297
29869 | 3 | Flooring - Supply and install [FL03] - 600X600mm Cement Mosaic Tile including all necessary consumables in accordance with the drawings and specifications. Dwg ref 02GA-104 to 02GA-107B | Sqm | 0.00 | 19.00 |  | 4250
29870 | 3 | Flooring - Supply and install [FL04] - 100X100mm New Blue Ceramic Tile including all necessary consumables in accordance with the drawings and specifications. Dwg ref 02GA-104 to 02GA-107B | Sqm | 0.00 | 5.00 |  | 3389
29871 | 3 | Flooring - Supply and install [FL05] - 100X100mm Royal Blue Ceramic Tile including all necessary consumables in accordance with the drawings and specifications. Dwg ref 02GA-104 to 02GA-107B | Sqm | 0.00 | 13.00 |  | 3389
29872 | 3 | Flooring - Supply and install [FL06] - 100X100mm Mango Yellow Colour Paint including all necessary consumables in accordance with the drawings and specifications. Dwg ref 02GA-104 to 02GA-107B | Sqm | 0.00 | 9.00 |  | 3389
29873 | 3 | Flooring - Supply and install [FL07] - 100X100mm Red Colour Ceramic Tile including all necessary consumables in accordance with the drawings and specifications. Dwg ref 02GA-104 to 02GA-107B | Sqm | 0.00 | 9.00 |  | 3389
29874 | 3 | Flooring - Supply and install [FL08] - 600X600mm Grey Colour Anti Skid Ceramic Tile including all necessary consumables in accordance with the drawings and specifications. Dwg ref 02GA-104 to 02GA-107B | Sqm | 0.00 | 81.00 |  | 2297
29875 | 3 | Flooring - Supply and install [FL09] - S.S 304 Grade T-Shape Transition Trim including all necessary consumables in accordance with the drawings and specifications. Dwg ref 02GA-104 to 02GA-107B | Rmt | 0.00 | 176.00 |  | 1250
29876 | 3 | Flooring - Supply and install [FL10] - S.S Stair Trim including all necessary consumables in accordance with the drawings and specifications. Dwg ref 02GA-104 to 02GA-107B | Rmt | 0.00 | 29.00 |  | 1250
29877 | 3 | Ceiling - Supply and install grid false ceiling [CL01] including all necessary fitting, supports, accessories, consumables, opening,etc.in accordance with the drawings and specifications Dwg ref 02GA-108 | Sqm | 0.00 | 19.00 |  | 1614
29878 | 3 | Ceiling - Supply and install grid false ceiling [CL01A] including all necessary fitting, supports, accessories, consumables, opening,etc.in accordance with the drawings and specifications Dwg ref 02GA-108 | Sqm | 0.00 | 30.00 |  | 1614
29879 | 3 | Ceiling - Supply and install grid false ceiling [CL01B] including all necessary fitting, supports, accessories, consumables, opening,etc.in accordance with the drawings and specifications Dwg ref 02GA-108 | Sqm | 0.00 | 17.00 |  | 1614
29880 | 3 | Ceiling - Supply and install gypsum ceiling [CL02] including all necessary fitting, supports, accessories, consumables, opening,etc.in accordance with the drawings and specifications Dwg ref 02GA-108 | Sqm | 0.00 | 12.00 |  | 1936
29881 | 3 | Ceiling - Supply and install gypsum ceiling [CL02A] including all necessary fitting, supports, accessories, consumables, opening,etc.in accordance with the drawings and specifications Dwg ref 02GA-108 | Sqm | 0.00 | 6.00 |  | 1936
29882 | 3 | Ceiling - Supply and install secondary gypsum ceiling [CL01] including all necessary fitting, supports, accessories, consumables, opening,etc.in accordance with the drawings and specifications Dwg ref 02GA-110 | Sqm | 0.00 | 156.00 |  | 1936
29883 | 3 | Ceiling - Supply and install metal mesh ceiling [CL03] including all necessary fitting, supports, accessories, consumables, opening,etc.in accordance with the drawings and specifications Dwg ref 02GA-108 | Sqm | 0.00 | 130.00 |  | 5918
29884 | 3 | Ceiling - Supply and install proposed metal ceiling platform including all necessary fitting, supports, accessories, consumables, opening,etc.in accordance with the drawings and specifications Dwg ref 02GA-111 | Sqm | 0.00 | 21.00 |  | 26900
29885 | 3 | Wall - Supply and install [WT01] - 215x65x23mm Thk Brick Cladding Wall Tile to walls, all in accordance with the drawings and specifications. Dwg ref 02GA-113; 03IL-300 to 03IL-308 | Sqm | 0.00 | 10.00 |  | 3685
29886 | 3 | Wall - Supply and install [WT02] - 215x65x23mm Thk Brick Cladding Wall Tile to walls, all in accordance with the drawings and specifications. Dwg ref 02GA-113; 03IL-300 to 03IL-308 | Sqm | 0.00 | 18.00 |  | 3685
29887 | 3 | Wall - Supply and install [WT04] - 100x300M White Tile with Beveled Edges to walls, all in accordance with the drawings and specifications. Dwg ref 02GA-113; 03IL-300 to 03IL-308 | Sqm | 0.00 | 19.00 |  | 3034
29888 | 3 | Wall - Supply and install [WT05] - 330x330x8.5 mm Thick White Ceramic Tile to walls, all in accordance with the drawings and specifications. Dwg ref 02GA-113; 03IL-300 to 03IL-308 | Sqm | 0.00 | 67.00 |  | 2297
29889 | 3 | Wall - Supply and install [WT06] - Orange Colour Lantern Hand Made Mosaic Tile to walls, all in accordance with the drawings and specifications. Dwg ref 02GA-113; 03IL-300 to 03IL-308 | Sqm | 0.00 | 22.00 |  | 9307
29890 | 3 | Wall - Supply and install [WT07] - Red Colour Lantern Hand Made Mosaic Tile to walls, all in accordance with the drawings and specifications. Dwg ref 02GA-113; 03IL-300 to 03IL-308 | Sqm | 0.00 | 21.00 |  | 9307
29891 | 3 | Wall - Supply and install [WT08] - 300x300mm Arabic Style Ceramic Tile to walls, all in accordance with the drawings and specifications. Dwg ref 02GA-113; 03IL-300 to 03IL-308 | Sqm | 0.00 | 14.00 |  | 4250
29892 | 3 | Wall - Supply and apply [PT02] - Syrup Colour Paint with Grey Colour Cement Textured Colour to walls, all in accordance with the drawings and specifications. Dwg ref 02GA-113; 03IL-300 to 03IL-308 | Sqm | 0.00 | 16.00 |  | 3066
29893 | 3 | Wall - Supply and apply [PT03] - Grey Colour Cement Texture Paint to walls, all in accordance with the drawings and specifications. Dwg ref 02GA-113; 03IL-300 to 03IL-308 | Sqm | 0.00 | 29.00 |  | 3066
29894 | 3 | Wall - Supply and apply [PT05] - Grey Colour Paint RAL 9006 to walls ceiling, all in accordance with the drawings and specifications. Dwg ref 02GA-113; 03IL-300 to 03IL-308 | Sqm | 0.00 | 64.00 |  | 807
29895 | 3 | Wall - Supply and apply [PT17] - Signal Yellow Colour Paint RAL 1003 to walls, all in accordance with the drawings and specifications. Dwg ref 02GA-113; 03IL-300 to 03IL-308 | Sqm | 0.00 | 13.00 |  | 807
29896 | 3 | Skirting - Supply and install [MT01] - 100mm Ht Stainless Steel Skirting to walls, all in accordance with the drawings and specifications. Dwg ref 03IL-300 to 03IL-308 | Rmt | 0.00 | 44.00 |  | 1850
29897 |  | SECTION 4 - FIXTURES AND FITTINGS |  | 0.00 | 0.00 |  | 0
29898 | 4 | Chaatwala Kitchen Counter - [J01] Supply installation of Chaatwala Kitchen Counter - [J01] Size 2900mm L x 3560mm W x 1200mm H; Counter top [CT01] - Brown Metal Finished Corian Top; Counter fascia MDF laser cut with PT07 finish, [WT03] - 100x100mm Blue Colour Moroccan Pattern Tile, [GL01] - 8mm Thk Toughened Glass; [MT01] - 100mm Ht Stainless Steel Skirting; including all necessary consumables, fitting and accessories, in accordance with the drawings and specifications. Dwg ref 04DE-400 TO 04DE-402 | Set | 0.00 | 1.00 |  | 420000
29899 | 4 | South Indian Kitchen Counter [J02] Supply installation of South Indian Kitchen Counter [J02] Size 4990mm L x 100mm W x 1200mm H; Counter top [CT01] - Brown Metal Finished Corian Top; Counter fascia [WT03] - 100x100mm Blue Colour Moroccan Pattern Tile, [WD01] - Wood Grains Tan Colour Veneer, [GL01] - 8mm Thk Toughened Glass; Rear finish [LM04] - Grey Colour Laminate; [MT01] - 100mm Ht Stainless Steel Skirting; including all necessary consumables, fitting and accessories, in accordance with the drawings and specifications. Dwg ref 04DE-403, 04DE-404 | Set | 0.00 | 1.00 |  | 280000
29900 | 4 | Ustaad Counter [J03] Supply installation of Ustaad Counter [J03] Size L (Refer drawing) x 100mm W x 1050mm H; Counter top [CT01] - Brown Metal Finished Corian Top; Counter fascia MDF laser cut with PT07 PT08 finish, [WT03] - 100x100mm Blue Colour Moroccan Pattern Tile, [GL01] - 8mm Thk Toughened Glass; Rear finish [LM04] - Grey Colour Laminate; [MT01] - 100mm Ht Stainless Steel Skirting; including all necessary consumables, fitting and accessories, in accordance with the drawings and specifications. Dwg ref 04DE-405 TO 04DE-407 | Set | 0.00 | 1.00 |  | 450000
29901 | 4 | Bar Counter [J04] Supply installation of Bar Counter [J04] Size L (Refer drawing) x 300mm W x 1050mm H; Counter top [CT04] - French Brown Granite; Counter fascia [WD01] - Wood Grains Tan Colour Veneer, [WT03] - 100x100mm Blue Colour Moroccan Pattern Tile, [GL01] - 8mm Thk Toughened Glass; Rear finish [LM04] - Grey Colour Laminate; [MT01] - 100mm Ht Stainless Steel Skirting; including all necessary consumables, fitting and accessories, in accordance with the drawings and specifications. Dwg ref 04DE-408 TO 04DE-411 | Set | 0.00 | 1.00 |  | 260000
29902 | 4 | Concierge Desk [J05] Supply installation of Concierge Desk [J05] Size 750mm L x 600mm W x 1200mm H; Counter top [CT03] - Deep Grey Colour Corian Top; Counter fascia MDF laser cut with PT09 finish, Fascia with PT14 PT09 finish, [WT03] - 100x100mm Blue Colour Moroccan Pattern Tile; Inner fascia [LM03] - Black Colour Laminate Carcass [LM04] - Grey Colour Laminate; [MT01] - 100mm Ht Stainless Steel Skirting; including all necessary consumables, fitting and accessories, in accordance with the drawings and specifications. Dwg ref 04DE-412 | Set | 0.00 | 1.00 |  | 78000
29903 | 4 | Perch Table [J06] Supply installation of Perch Table [J06] Size Refer drawing; Counter top Fascia [CT01] - Brown Metal Finished Corian Top; Metal legs supports in PT09 finish; Inner fascia [LM04] - Grey Colour Laminate including all necessary consumables, fitting and accessories, in accordance with the drawings and specifications. Dwg ref 04DE-413, 04DE-414 | Set | 0.00 | 1.00 |  | 405000
29904 | 4 | Banquette Seat [J07], Ledge [J08], Planter Box [J09] Supply installation of Banquette Seat [J07], Ledge [J08], Planter Box [J09] Size Refer drawing; Ledge Top Fascia [CT01] - Brown Metal Finished Corian Top; Box fascia exposed carcass [LM03] - Black Colour Laminate; Backrest Cushion [UP01] - Green Colour Leatherette; Planter Box top fascia [LM02] - Concrete Texture Laminate; [MT01] - 100mm Ht Stainless Steel Skirting; including all necessary consumables, fitting and accessories, in accordance with the drawings and specifications. Dwg ref 04DE-415,415A | Set | 0.00 | 1.00 |  | 362500
29905 | 4 | Condiment Unit [J10] Supply installation of Condiment Unit [J10] Size 900mm L x 450mm W x 1200mm H; Top [CT01] - Brown Metal Finished Corian Top; Fascia, shutters exposed carcass [LM03] - Black Colour Laminate; Carcass [LM04] - Grey Colour Laminate; [MT01] - 100mm Ht Stainless Steel Skirting; including all necessary consumables, fitting and accessories, in accordance with the drawings and specifications. Dwg ref 04DE-416 | Set | 0.00 | 1.00 |  | 30000
29906 | 4 | Over Head Shelf-03 [J11] Supply installation of Over Head Shelf-03 [J11] Size 950mm L x 450mm W x 1100mm H; Top Fascia [LM03] - Black Colour Laminate; including all necessary consumables, fitting and accessories, in accordance with the drawings and specifications. Dwg ref 04DE-417 | Set | 0.00 | 1.00 |  | 30000
29907 | 4 | Bulkhead-01 [J12] Supply installation of Bulkhead-01 [J12] Size L - refer drawing x 100mm W x 1000mm H; Finish [WD02] - Reclaimed Wooden Wall Panels with Rustic Effect; including all necessary consumables, fitting and accessories, in accordance with the drawings and specifications. Dwg ref 04DE-418 | Set | 0.00 | 1.00 |  | 115000
29908 | 4 | Bulkhead-02 [J13] Supply installation of Bulkhead-02 [J13] Size L - refer drawing x 100mm W x 1000mm H; Finish [WT01] - 215x65x23mm Thk Brick Cladding; including all necessary consumables, fitting and accessories, in accordance with the drawings and specifications. Dwg ref 04DE-418 | Set | 0.00 | 1.00 |  | 88000
29909 | 4 | Bulkhead-03 [J14] Supply installation of Bulkhead-03 [J14] Size L - refer drawing x 300mm W x 575mm H; Finish [PT09] - Black Grey Colour Paint RAL 9005; including all necessary consumables, fitting and accessories, in accordance with the drawings and specifications. Dwg ref 04DE-419 | Set | 0.00 | 1.00 |  | 95000
29910 | 4 | Bulkhead-04 [J15] Supply installation of Bulkhead-03 [J15] Size Refer drawing; Finish [PT09] - Black Grey Colour Paint RAL 9005; including all necessary consumables, fitting and accessories, in accordance with the drawings and specifications. Dwg ref 04DE-421 TO 04DE-423 | Set | 0.00 | 1.00 |  | 640000
29911 | 4 | Ceiling Element-01 [J16] Supply installation of Ceiling Element-01 [J16] Size 2400mm L x 710mm W x 100mm H; Finish [LM03] - Black Colour Laminate ; including all necessary consumables, fitting and accessories, in accordance with the drawings and specifications. Dwg ref 03IL-308 | Set | 0.00 | 1.00 |  | 560000
29912 | 4 | Ceiling Element-02 [J17] Supply installation of Ceiling Element-02 [J17] Size refer drawing; Metal frames in PT09 finish; Metal plates in paint finishes as specified in drawing; including all necessary consumables, fitting and accessories, in accordance with the drawings and specifications. Dwg ref 04DE-424, 04DE-425 | Set | 0.00 | 1.00 |  | 30000
29913 | 4 | Service Closet 01 [J18] Supply installation of Service Closet 01 [J18] Size 1325mm L x 750mm W x 2000mm H; Fascia Shutter [LM01] - Dark Oak Wood Laminate, Aluminium louver in PT09 finish; Carcass [LM04] - Grey Colour Laminate; [MT01] - 100mm Ht Stainless Steel Skirting; including all necessary consumables, fitting and accessories, in accordance with the drawings and specifications. Dwg ref 04DE-426 | Set | 0.00 | 1.00 |  | 78500
29914 | 4 | Service Closet 02 [J18] Supply installation of Service Closet 02 [J18] Size 1200mm L x 725mm W x 2000mm H; Fascia Shutter [LM01] - Dark Oak Wood Laminate, Aluminium louver in PT09 finish; Carcass [LM04] - Grey Colour Laminate; [MT01] - 100mm Ht Stainless Steel Skirting; including all necessary consumables, fitting and accessories, in accordance with the drawings and specifications. Dwg ref 04DE-426 | Set | 0.00 | 1.00 |  | 72800
29915 | 4 | Service Closet 03 [J18] Supply installation of Service Closet 03 [J18] Size 900mm L x 650mm W x 2000mm H; Fascia Shutter [LM01] - Dark Oak Wood Laminate, Aluminium louver in PT09 finish; Carcass [LM04] - Grey Colour Laminate; [MT01] - 100mm Ht Stainless Steel Skirting; including all necessary consumables, fitting and accessories, in accordance with the drawings and specifications. Dwg ref 04DE-426 | Set | 0.00 | 1.00 |  | 52500
29916 | 4 | Service Closet 04 [J18] Supply installation of Service Closet 04 [J18] Size 850mm L x 650mm W x 2000mm H; Fascia Shutter [LM01] - Dark Oak Wood Laminate, Aluminium louver in PT09 finish; Carcass [LM04] - Grey Colour Laminate; [MT01] - 100mm Ht Stainless Steel Skirting; including all necessary consumables, fitting and accessories, in accordance with the drawings and specifications. Dwg ref 04DE-426 | Set | 0.00 | 1.00 |  | 52500
29917 | 4 | Column Detail [J19] Supply installation of Column Detail [J19] Size 235mm L x 235mm W x 3150mm H; Fascia MDF finished with paint as specified in drawings, MDF cutting finish with approved paint finish; including all necessary consumables, fitting and accessories, in accordance with the drawings and specifications. Dwg ref 04DE-427,04DE-428 | Set | 0.00 | 7.00 |  | 36500
29918 | 4 | Box-2 (BX2) [J20] Supply installation of Box-2 (BX2) [J20] Size 235mm L x 235mm W x 3150mm H; Metal frames finished with PT04 finish; including all necessary consumables, fitting and accessories, in accordance with the drawings and specifications. Dwg ref 04DE-428 | Set | 0.00 | 2.00 |  | 28500
29919 | 4 | Door-D1 [J21] Supply installation of Door-D1 [J21] Size 1500mm L x 2100mm H; Wooden frames in PT06 finish; Shutter [WD03] - 10mm Thk Oak Wood Planks Finished in Dirty Varnished Blue Colour-PT06, 5mm grooves in PT09 finish; including all necessary consumables, fitting and accessories, in accordance with the drawings and specifications. Dwg ref 04DE-429, 04DE-430 | Set | 0.00 | 1.00 |  | 85500
29920 | 4 | Door-D2 [J21] Supply installation of Door-D2 [J21] Size 1000mm L x 2100mm H; Wooden frames in PT06 finish; Shutter [WD03] - 10mm Thk Oak Wood Planks Finished in Dirty Varnished Blue Colour-PT06, 5mm grooves in PT09 finish; including all necessary consumables, fitting and accessories, in accordance with the drawings and specifications. Dwg ref 04DE-429, 04DE-430 | Set | 0.00 | 1.00 |  | 75600
29921 | 4 | Door-D3 [J21] Supply installation of Door-D3 [J21] Size 900mm L x 2100mm H; Wooden frames in PT06 finish; Shutter [WD03] - 10mm Thk Oak Wood Planks Finished in Dirty Varnished Blue Colour-PT06, 5mm grooves in PT09 finish; including all necessary consumables, fitting and accessories, in accordance with the drawings and specifications. Dwg ref 04DE-429, 04DE-430 | Set | 0.00 | 1.00 |  | 55300
29922 | 4 | Door-D4 [J21] Supply installation of Door-D4 [J21] Size 875mm L x 2100mm H; Wooden frames in PT06 finish; Shutter [WD03] - 10mm Thk Oak Wood Planks Finished in Dirty Varnished Blue Colour-PT06, 5mm grooves in PT09 finish; including all necessary consumables, fitting and accessories, in accordance with the drawings and specifications. Dwg ref 04DE-429, 04DE-430 | Set | 0.00 | 1.00 |  | 55300
29923 | 4 | Door-D5 [J21] Supply installation of Door-D5 [J21] Size 700mm L x 2100mm H; Wooden frames in PT06 finish; Shutter [WD03] - 10mm Thk Oak Wood Planks Finished in Dirty Varnished Blue Colour-PT06, 5mm grooves in PT09 finish; including all necessary consumables, fitting and accessories, in accordance with the drawings and specifications. Dwg ref 04DE-429, 04DE-430 | Set | 0.00 | 1.00 |  | 55300
29924 | 4 | Supply install Graphics [J22] including all necessary accessoriesfittings, consumables, finishes, testing and commission, etc, in accordance with the drawings and specifications Dwg ref 04DE-431, 04DE-432, 04DE-432A |  | 0.00 | 0.00 |  | 0