## PriceBidservice
SubItemUniqueCode | ItemCode | ItemName | UOM | Rate | Quantity | Remarks | SupplierRate
144088 | 1 | LOCATION DESCRIPTION ANTI-TERMITE TREATMENT WORK |  | 0.00 | 0.00 |  | 0
144089 | 1.1 | LOCATION BASEMENT STORE DESCRIPTION Providing doing anti termite treatment with IMIDACLOPRID (OZIER) for entire area (Pest control) Diluting and injecting chemical emulsion 3 in floor for pre constructional Anti Termite treatment and creating a continuous chemical @ 4 center to center barrier all over as per manufacturer specification and ISI standards. (OR AS APPVD.) including a 1 year guarantee under suitable undertaking on stamp paper etc, complete as directed by Architect.(Mode of measurement is to be carpet area of floor and not the area of surface treated). | Sq. ft. | 0.00 | 606.00 |  | 0
144090 |  | LOCATION DESCRIPTION Total of Antitermite Treatment Work |  | 0.00 | 0.00 |  | 0
144091 | 2 | CIVIL WORK |  | 0.00 | 0.00 |  | 0
144092 | 2.01 | LOCATION DESCRIPTION WATERPROOFING (MEMBRANE) |  | 0.00 | 0.00 |  | 0
144093 |  | LOCATION DESCRIPTION Providing and laying water- proofing treatment to hand wash, BOH area consisting of 4mm Thk Apex Apcon Sheild Dr Fixit Torchsheild or equivalent polyster reinforced APP modified bitumen membrane sheet(Basic Rate Rs.2000 Roll of 10mX1m) as approved, cleaning and smoothing of entire surface, smooth plaster upto 300mm from floor rising lvl, 12mmx12mm groove at 150mm from floor rising lvl, one coat of Bitcote Dr Fixit Apex equivalent (as approved)-heavy body bitumen primer (Basic Rate Rs.82 Kg) coating as a primer on surface and till 300mm from floor rising lvl, application of membrane sheet as per application detail and packing the hole cuts for pipe line and checking the area which is water proofed. Rate includes of laying the protective layer of Plaster with curing and testing with a gaurantee of 10 years. | Sq. ft. | 0.00 | 0.00 | R.O. | 0
144094 | 2.02 | LOCATION DESCRIPTION WATERPROOFING (TAPECRETE) |  | 0.00 | 0.00 |  | 0
144095 |  | LOCATION BASEMENT STORE DESCRIPTION Providing and laying water- proofing treatment to toilet, kitchen etc., consisting of 4 coats of Tape Crete to floors and vertical sides with Ist coat of TapeCrete mixed with white cement in proportion of 1 2, sealing all junctions, corners etc.and 10-12 mm thick protection plaster in cement mortar 1 4(1 cement 4 coarse sand) complete with curing and testing with a gaurantee of 10 years. | Sq. ft. | 0.00 | 855.00 |  | 0
144096 | 2.03 | LOCATION DESCRIPTION CINDER LIGHT WT. SIPORAX BLOCK BATS FILLING |  | 0.00 | 0.00 |  | 0
144097 |  | LOCATION BASEMENT STORE DESCRIPTION Providing Filling light wt. Siporex block bats to conceal drainage plumbing lines for Grease trap of average thk of 150 mm . The rates shall include for Top layer should be finished properly to receive P.C.C base flooring layer on it. The same shall be completed as per the details are provided in drawings or as directed by Architect. | Sq. ft. | 0.00 | 545.00 |  | 0
144098 | 2.04 | LOCATION DESCRIPTION PCC LAYER |  | 0.00 | 0.00 |  | 0
144099 |  | LOCATION BASEMENT STORE DESCRIPTION Providing Laying P.C.C 1 3 6 of average thickness 75mm of M 10 grade of concrete ( 1 cement 3 coarse sand 6 graded stone aggregate 20 mm nominal size) as floor base. | Sq. ft. | 0.00 | 545.00 |  | 0
144100 | 2.05 | LOCATION DESCRIPTION BLOCK MASONARY WORK |  | 0.00 | 0.00 |  | 0
144101 |  | LOCATION BASEMENT STORE DESCRIPTION Providing Laying of Light Wt. Foam Fly Ash Block masonry (Siporex AAC make) of thickness 100mm in super structure for any shapes, fins, projections, in shafts, under counter platform cupboards, using in cement mortar 1 4 (1 cement 4 coarse sand) mix, joints finished including scaffolding, curing complete as per specification and drawing or as directed by Project Manager. | Sq. ft. | 0.00 | 2000.00 |  | 0
144102 | 2.06 | LOCATION DESCRIPTION BRICK MASONARY WORK |  | 0.00 | 0.00 |  | 0
144103 |  | LOCATION DESCRIPTION Providing constructing Brick Masonry of 115 mm thk with CM 1 4 in proper line, level plumb . At every 4th coarse ht.02 nos 6mm dia round bars as stiffeners should provided. Rate should be include the cost of stiffeners,scaffolding completing with curing as per drawings or as directed by Architect site Incharge. | Sq. ft. | 0.00 | 0.00 | RO | 0
144104 |  | LOCATION DESCRIPTION Providing constructing Brick Masonry of 230 mm thk with CM 1 4 in proper line, level plumb At every 1 tm ht. interval stiffener should be provided. Rate to include the cost of stiffener, the necessary curing scaffolding etc. complete as directed by Architect. | Sq. ft. | 0.00 | 0.00 | RO | 0
144105 | 2.07 | LOCATION DESCRIPTION PLASTER |  | 0.00 | 0.00 |  | 0
144106 |  | LOCATION BASEMENT STORE DESCRIPTION P L12-15mm thick plaster in cement mortar 1 4 (1 cement 4coarse sand) to ceiling, all typesof R.C.C. work, brick work surfaces at all levels in line,level and plumb including smooth cement finish and providing necessary grooves at junctions of walls.Rate shall be inclusive of scaffolding and complete with curing etc | Sq. ft. | 0.00 | 4000.00 |  | 0
144107 | 2.08 | LOCATION DESCRIPTION RCC WORKS |  | 0.00 | 0.00 |  | 0
144108 |  | LOCATION BASEMENT STORE DESCRIPTION Providing laying RCC slab lintel of size 41 2 x 6 over door in FOH area. Rates include the centerring shuttering and steel reinforcement at all levels, excluding underplaster. | Rft. | 0.00 | 30.00 |  | 0
144109 | 2.09 | LOCATION DESCRIPTION LT PANEL, SERVER COUNTER BASE WORK |  | 0.00 | 0.00 |  | 0
144110 | 2.1 | LOCATION DESCRIPTION IPS FLOORING |  | 0.00 | 0.00 |  | 0
144111 |  | LOCATION DESCRIPTION 52 mm thick cement concrete flooring with concrete hardener topping, under layer 40 mm thick cement concrete 1 2 4 (1 cement 2 coarse sand 4 graded stone aggregate 20 mm nominal size) and top layer 12 mm thick cement hardener consisting of mix 1 2 (1 cement hardener mix 2 graded stone aggregate 6 mm nominal size) by volume, hardening compound mixed @ 2 litre per 50 kg of cement or as per manufacturer s specifications. This includes cost of cement slurry, but excluding the cost of nosing of steps etc. complete. | Sq. ft. | 0.00 | 0.00 | R.O. | 0
144112 |  | LOCATION DESCRIPTION SUB TOTAL OF CIVIL WORK |  | 0.00 | 0.00 |  | 0
144113 | 3 | LOCATION DESCRIPTION FLOORING |  | 0.00 | 0.00 |  | 0
144114 | 3.01 | LOCATION BASEMENT STORE DESCRIPTION FLOORING TILE Providing laying Olive Matt Max Stone tiles of size of 600 x 600 mm on 40 mm thk of cement sand bedding with CM 1 4 (fixing to be done with cement slurry paste) for dinning area with all grouting.Marfil Make (Basic Rate of tile Rs.65 - per sq.ft.) including necessary wastage ,cutting, covering protection Sheet ( PVC )_ complete. | Sq. ft. | 0.00 | 0.00 | R.O. | 0
144115 | 3.02 | LOCATION BASEMENT STORE DESCRIPTION Providing fixing of 12 mm thk. 0 -4 high Tile Skirting (Olive Matt Max Stone tiles ( Marfil Make ) over a bed of 20 mm thk. Cement mortar ( 1 4 ) jointed with cement slurry mixed with pigment to match the colour of tile including necessary wastage ,cutting, covering protection Sheet ( PVC ) complete. | Rft | 0.00 | 0.00 | R.O. | 0
144116 | 3.03 | LOCATION GRANITE Door Cill 6 BASEMENT FLOOR DESCRIPTION Providing fixing of 19 mm thk. granite 6 wide door Cill over a bed of 20 mm thk. Cement mortar ( 1 4 ) jointed with cement slurry mixed with pigment to match the colour of granite including necessary wastage ,cutting ,grinding polishing, covering protection Sheet ( PVC ) complete. complete. (Base Rate of granite is Rs 180 - sq.ft.) | Rft | 0.00 | 16.00 |  | 0
144117 | 3.04 | LOCATION DESCRIPTION Providing laying of 25 thk. 560mmX560mm Kota Stone flooring over a bed of 20mm thk. Cement mortar (1 4) jointed with cement slurry mixed with pigment to match the color of kota stone including hole cutting for traps etc. necessary cutting, rubbing, grinding and mirror polishing, covering protection Sheet ( PVC ) complete as per the details are provided in drawings or as directed by Architect Engineer. | Sq. ft. | 0.00 | 595.00 |  | 0
144118 | 3.05 | LOCATION DESCRIPTION Providing fixing of 25mm thk. kota stone 4 high over a bed of 20 mm thk. Cement mortar ( 1 4 ) jointed with cement slurry mixed with pigment to match the coloure of KOTA including necessary wastage ,cutting ,grinding polishing, Covering Protection sheet ( PVC ) completed as per the details are provided in drawings or as directed by Architect Engineer. | Rft | 0.00 | 230.00 |  | 0
144119 |  | LOCATION DESCRIPTION SUB TOTAL OF FLOORING WORK |  | 0.00 | 0.00 |  | 0
144120 | 4 | LOCATION DESCRIPTION WALL TILING |  | 0.00 | 0.00 |  | 0
144121 | 4.01 | LOCATION BASEMENT STORE WALL TILES DESCRIPTION P fixing glazed ceramic (Kajaria Johnson Make) White- (8 x 12 ) Wall tiles as approved in kitchen over a base of 20-25mm thick plaster with cement mortar 1 3 (1 cement 3 fine sand) as per approved pattern, setting the tiles in cement slurry, joints filled and finished neat with white cement as spec.(Basic cost of tile Rs.25 - per sft.) (TILES TO BE PASTED ABOVE 4 HIGH. TILE SKIRTING TILL FALSE CEILING NO TILE TO BE CUT IN VERTICAL) | Sq. ft. | 0.00 | 1800.00 |  | 0
144122 |  | LOCATION DESCRIPTION SUB TOTAL OF WALL TILING |  | 0.00 | 0.00 |  | 0
144123 | 5 | LOCATION DESCRIPTION WOODWORK |  | 0.00 | 0.00 |  | 0
144124 | 5.01 | LOCATION DOOR FRAMES BASEMENT STORE DESCRIPTION P F HARD Wood door frames i.e Sal wood or Equivalent 2.5 X 5 complete with grooves as specified complete polished matching to the laminate as specified, with all necessary hardware such as hold fasts with polish finish of approved shade etc. completed as per design details given in drawing Architect instruction. Architect to mention the size and number of HOLD FASTS, door frames to be manufactured with horns minimum 3 , rebate size and a temporary wooden strip to retain the shape of the frame etc.including polish of approved shade. Basic cost of wood is Rs..2000.00 per Cu. ft. | Rft | 0.00 | 78.00 |  | 0
144125 | 5.02 | LOCATION Cashier Entry Door DESCRIPTION Flush door ((32 mm thk, 2 hour Fire Rated) finished with 1mm thk. Laminate on both side, without vision panel. All necessary hardware (i.e. Lock, Handle, Hinges, Latch or Tower Bolt, Door Closer, Door Stopper, Door PVC Buffer, 2mm thick SS kick push plate both sides etc ) complete of approved make. All to be completed as per the details are provided in drawings or as directed by Architect Engineer. ( Door Size 3 -0 x 7 0 ) | No | 0.00 | 1.00 |  | 0
144126 | 5.03 | LOCATION KFC DRY STORE Entry Door DESCRIPTION Flush door ((32 mm thk, 2 hour Fire Rated) finished with 1mm thk. Laminate on both side, having vision panel of size 1 -0 x 1 -0 at eye level. All necessary hardware (i.e. Lock, Handle, Hinges, Latch or Tower Bolt, Door Closer, Door Stopper, Door PVC Buffer, 2mm thick SS kick push plate both sides etc ) complete of approved make. All to be completed as per the details are provided in drawings or as directed by Architect Engineer. ( Door Size 3 -6 x 7 0 ) | No | 0.00 | 1.00 |  | 0
144127 | 5.04 | LOCATION MAIN ENTRY DOOR CHILLER STORE ENTRY DOOR DESCRIPTION Flush door ((32 mm thk, 2 hour Fire Rated) finished with 1mm thk. Laminate on both side, having vision panel of size 1 -0 x 1 -0 at eye level. All necessary hardware (i.e. Lock, Handle, Hinges, Latch or Tower Bolt, Door Closer, Door Stopper, Door PVC Buffer, 2mm thick SS kick push plate both sides etc ) complete of approved make. All to be completed as per the details are provided in drawings or as directed by Architect Engineer. ( Door Size 4 -0 x 7 0 ) | No | 0.00 | 2.00 |  | 0
144128 | 5.05 | LOCATION KEY BOX DESCRIPTION Key Box (As per Standard Design) | No. | 0.00 | 1.00 |  | 0
144129 |  | LOCATION DESCRIPTION SUB TOTAL OF WOODWORK |  | 0.00 | 0.00 |  | 0
144130 | 6 | LOCATION DESCRIPTION FALSE CEILING WORK |  | 0.00 | 0.00 |  | 0
144131 | 6.01 | LOCATION Metal Grid Ceiling in BASEMENT STORE DESCRIPTION Supply and Installation of powder quoted , metal grid false ceiling with tiles of 600 x 600 mm of 0.4mm thick of approved make with necessary supporting Grid system of approved make and accessories to hold in position as per the manufacturers specifications adhering to detail drawings. Make shall be of DMC approved equivalent make as approved by the Architects. Rate includes all lead,lifts for all scafolding, necessary hardware, wastage labour etc complete. ( Base Rate of Metal Grid Ceiling @ Rs. 150 - Sqft ) | Sq. ft. | 0.00 | 545.00 |  | 0
144132 |  | LOCATION DESCRIPTION SUB TOTAL OF FALSE CEILING |  | 0.00 | 0.00 |  | 0
144133 | 7 | LOCATION DESCRIPTION MISC. WORK |  | 0.00 | 0.00 |  | 0
144134 | 7.01 | LOCATION BASEMENT STORE DESCRIPTION Providing fixing of 25mm x 25mm SS (202 Grade) Tile Guard in Stainless Steel ( Brushed surface finished 1mm thk.) complete as per approved specification, completed as per the details are provided in drawings or as directed by Architect Engineer. | Rft | 0.00 | 56.00 |  | 0
144135 | 7.02 | LOCATION BASEMENT STORE DESCRIPTION Providing appling 6mm thick POP Punning on Walls with necessary grooves ( if required ) as per design for all heights levels. | Sqft | 0.00 | 230.00 |  | 0
144136 | 7.03 | LOCATION BASEMENT STORE DESCRIPTION Providing applying Of Two or more coats of roller applied premium acrylic emulsion(Asian -8473- Grey) paint of interior grade,having VOC (Volatile Organic Compound ) content less than 50 grams litre of approved brand and manufacture (Asian Paints applyingTwo coats birla putty to achive smooth surface of FOH Wall area and one coats primer and two or more coats of paint to achieve even shade and colour as per direction and satisfaction of Architect | Sqft | 0.00 | 230.00 |  | 0
144137 | 7.04 | LOCATION BASEMENT STORE DESCRIPTION Exhaust fan - 15 | no | 0.00 | 1.00 |  | 0