## PriceBidservice
SubItemUniqueCode | ItemCode | ItemName | UOM | Rate | Quantity | Remarks | SupplierRate
121400 | I | CIVIL WORK |  | 0.00 | 0.00 |  | 0
121401 | 1.1 | 18 mm thick Italian Marble flooring | Smt | 0.00 | 190.00 | Marble flooring | 10795
121402 |  | Flooring shall consist of Marble as per drawing, At least 50 mm thk bedding mortar in 1 4 ratio, At least 18 mm thk marble to be fixed in white cement only, Marble shall be mirror polished, Marble to be cut as per size and laid with tight hairline joints, Joints to be filled Joint sealent, matching to marble in TIM-X or equivalent joint filler,including approved sealer to be applied on all sides, with edge polish etc., complete, Including using plastic Pvc sheet and POP to protect on marble flooring as protection , Include removal and disposing of protection materials before handover, Basic cost of marble Rs 450 sft |  | 0.00 | 0.00 |  | 0
121403 | 1.2 | 18 mm thick Italian Marble Dado on Lift wall including Jambline | Smt | 0.00 | 41.04 | Marble Wall Cladding | 11050
121404 |  | At least 18 mm thk polished marble fixed to Plastered masonry, Marble shall be cut from slabs of even thickness, Marble shall be installed with white cement paste, Include all finished marble niches, with V groove edge polish etc. complete, All joints of Marble shall be filled with matching colour TIM-X or equivalent grout filler, All visible edges of Marble shall be mirror polished, including approved sealer to be applied on all sides , Basic cost of marble Rs 450 sft |  | 0.00 | 0.00 |  | 0
121405 | 1.3 | Designer Texture Tile Cladding | Smt | 0.00 | 25.20 | Texture tile Cladding | 7450
121406 |  | Clean existing wall surface before fixing Texture designer tile Before starting, carefully read the suppliers laying plan and instructions.DecorativeTexture tiles shall be fixed and finished as per manufacturers instructions, preferably by a nominated contractor. Basic cost of Texture tiles at Rs.400 sft without tax |  | 0.00 | 0.00 |  | 0
121407 | 1.4 | Marble Jamb line | rmt | 0.00 | 22.50 | Jamb line | 3414
121408 |  | All around the Opening Up to 250 mm Wide ,polished Italian marble fixed to existing masonry Plastered wall, Marble shall be installed with white cement paste, if installed on masonry work, with edge Moulding etc. complete, All joints of Marble shall be filled with matching colour TIM-X or equivalent grout filler, All visible edges of Marble shall be mirror polished, including approved sealer to be applied on all sides , Special care to be taken to fix marble on horizontal surface. Shall rest over ply at one end and vertical marble on the other, ( Basic cost of marble Rs 450 sft ) |  | 0.00 | 0.00 |  | 0
121409 | 1.5 | Marble Skirting Boxing -Openable | rmt | 0.00 | 60.00 | Marble Skirting | 2127
121410 |  | up to 150 mm high x 200 mm wide ,Skirting Boxing to be made out of 18 mm thick Marine ply, Ply to be covered with 18 MM thick Italian Marble including Edge Moulding, etc. complete, All joints of Marble shall be filled with matching colour TIM-X or equivalent grout filler, All visible edges of Marble shall be mirror polished, approved sealer to be applied on all sides ( Basic cost of marble Rs 450 sft ) |  | 0.00 | 0.00 |  | 0
121411 | II | FRENCH PLASTER WORK |  | 0.00 | 0.00 |  | 0
121412 | 2.1 | Fire line Gypsum board ceiling | Smt | 0.00 | 20.00 | CEILING | 2034
121413 |  | All G.I framework for ceiling to be used manufactured by GYPSteel only at 400 mm c c suspenders, closer at 1200 mm c c, 12.5 mm thk Gypsum board to be used manufactured by Saint Gobain Gypsum Board or La Farge only, Gypsum Board sheets shall be fitted finished as per manufacturer s specification, All joints to be filled with jointing compound including fiber tape reinforcement, Include finished cutouts for light fixtures, AC grills including necessary framework ply support , Include horizontal structural member to span below HVAC ducting for ceiling suspenders ( Note - existing structural ceilling height is 4300 mm ) |  | 0.00 | 0.00 |  | 0
121414 | 2.2 | Bulk Head in Profile- In Flat Water cut Paint finish | rmt | 0.00 | 30.00 | CEILING | 30080
121415 |  | As per drawing -Size up to 600 mm wide x 1850 mm high, Using 50mm x 36 mm, 16 SWG aluminum framework at 600 mm c c Fixed on existing Structural Framework, Frame to be covered with 18 mm thick marine ply, For Curve surface use 6+6+6 mm flexi ply, 12 mm thick HDF to be fixed on Ply, For Curve surface use 6+6 mm flexi HDF, All joints shall be filled with suitable fillers and reinforcement tape, 50 mm wide x 25 mm thick HDF flutting to be fixed on HDF surface with 25 mm gap, Base and HDF moulding surface shall be finished n Water cut enamal Paint finish, as approved by Architect, include 450 mm wide x 100 mm thick veneer finish Band at bottom, Veneer to be finished in Approved Melamine polish . Including 2 layers of light Pelmet with Led strip light provision. (Basic cost of veneer up to Rs. 125 -sft ) |  | 0.00 | 0.00 |  | 0
121416 |  | refer Drawing no- B01-TFS-DOM02-ID-00-13 |  | 0.00 | 0.00 |  | 0
121417 | 2.3 | POP plaster punning | Smt | 0.00 | 50.00 | French Plaster | 615
121418 |  | Average 12 mm thk Universal plaster punning by Gyproc Stucco, Tile bullmarks to be used for channel gliding tracks, Bull marks to be removed before apply punning, Surface to be in perfect plum, line and level, Include pencil rounding to wall corners as instructed, Smooth finished to receive finishing coating, Exclude painting work |  | 0.00 | 0.00 |  | 0
121419 | III | CARPENTRY WORK |  | 0.00 | 0.00 |  | 0
121420 | 3.1 | FRP Ply Paneling |  | 0.00 | 0.00 | PLY | 0
121421 |  | providing and fixing Fire rated plywood to existing framework pop wall surface with flat head, full thread, sheet metal screws, Edges of plywood to end at center of aluminum framework. Edges to be tightly screwed to aluminum framework at 300 mm c c. Edges to be planed properly to receive finish material |  | 0.00 | 0.00 |  | 0
121422 |  | 12 mm thk Fire rated plywood | Smt | 0.00 | 10.00 |  | 2160
121423 |  | 15 mm thk Fire rated plywood | Smt | 0.00 | 10.00 |  | 2740
121424 |  | 18 mm thk Fire rated plywood | Smt | 0.00 | 10.00 |  | 3280
121425 |  | 6 mm thk Flexi Fire rated plywood | Smt | 0.00 | 10.00 |  | 1650
121426 | 3.2 | Veneer skin | Smt | 0.00 | 10.00 | VENEER | 6133
121427 |  | Using 4 mm thk approved veneer sheet with 0.4 mm thick wooden face, pressed over backing plywood including matching wood beading as per approved design, with 3 mm x 3mm finish groove as per design, Figure of veneer to be matched as per design, Pressing shall be free of defects, Veneer to be finished in Approved Waterbase PU polish |  | 0.00 | 0.00 |  | 0
121428 |  | (Basic cost of veneer up to Rs. 125 -sft ) |  | 0.00 | 0.00 |  | 0
121429 |  | refer Drawing no- B01-TFS-DOM02-ID-00-13 |  | 0.00 | 0.00 |  | 0
121430 | 3.3 | SS Satin Bronze finish Floor Insert in Curved Profile | Rmt | 0.00 | 150.00 | SS PROFILE | 1175
121431 |  | up to 18 mm wide, 4 mm thick 304 grade Insert in Two Floorings , Fixed with epoxy adhesive |  | 0.00 | 0.00 |  | 0
121432 | 3.4 | SS Bronze Satin finish skirting 50mm high | Rmt | 0.00 | 10.00 | SS Skirting | 1500
121433 |  | 16 SWG, 304 Grade SS skirting over existing ply, Fixed with epoxy adhesive |  | 0.00 | 0.00 |  | 0
121434 |  | refer Drawing no- B01-TFS-DOM02-ID-00-13 |  | 0.00 | 0.00 |  | 0
121435 | 3.5 | View Cutter Paneling up to 2500 mm high above Deck Slab | sqmt | 0.00 | 90.00 | Paneling | 13698
121436 |  | Proividin and fixing using 36 x36 mm MS partition frame work with cross bracing, Frame Anchor to Deck slab, Exoposed side of frame to be covered with 12 mm thick HDF base ,additional 6 mm HDF to be fixed on 12 mm thick base with 12 mm Groove pattern, Finish in apporoved Lustur paint |  | 0.00 | 0.00 |  | 0
121437 | IV | MISCELLANOUS WORK |  | 0.00 | 0.00 |  | 0
121438 | 4.1 | Art paintings atrifacts | LS | 0.00 | 1.00 | Painting | 0
121439 | 4.2 | Signages | LS | 0.00 | 1.00 | Signage | 0
121440 | 4.3 | Attendance for MEPF works | LS | 0.00 | 1.00 | Attendance | 0
121441 |  | On Electrical Lighting allied Works |  | 0.00 | 0.00 |  | 0
121442 |  | On IT Works |  | 0.00 | 0.00 |  | 0
121443 |  | On Fire Protection System Works |  | 0.00 | 0.00 |  | 0
121444 |  | On HVAC Works |  | 0.00 | 0.00 |  | 0
121445 |  | On Plumbing Works |  | 0.00 | 0.00 |  | 0
121446 |  | On Kitchen Works |  | 0.00 | 0.00 |  | 0
121447 |  | Including all Other services |  | 0.00 | 0.00 |  | 0
121448 | V | PAINTING WORK |  | 0.00 | 0.00 |  | 0
121449 | 5.1 | Highlight Painting to walls | smt | 0.00 | 50.00 | Wall Paint | 650
121450 |  | Sanding and preparing surface for receiving paint, One coat of cement primer in solvent base, Two coats of putty in oil synthetic enamel base, Three coats of luster paint. Complete as per manufacturer s specifications |  | 0.00 | 0.00 |  | 0
121451 | 5.2 | Duco Paint to Walls Partition | smt | 0.00 | 50.00 | Wall Paint | 3287
121452 |  | Sanding and preparing surface for receiving paint, Final coats of Dcuot paint. Complete as per manufacturer s specifications |  | 0.00 | 0.00 |  | 0
121453 | 5.3 | Painting to ceiling in acrylic emulsion paint | smt | 0.00 | 50.00 | Ceiling Paint | 650
121454 |  | Sanding and preparing surface for receiving paint, One coat of cement primer in solvent base. Two coats of putty ,Three coats of acrylic emulsion paint, Complete as per manufacturer s specifications |  | 0.00 | 0.00 |  | 0
121455 | 5.4 | Concrete texture finish Paint | smt | 0.00 | 50.00 | Concrete Paint | 5474
121456 |  | Paint By Evolve-mumbai ( basic cost of Pait Rs 250 sqft ) |  | 0.00 | 0.00 |  | 0
121457 | I | DEMOLITION WORK | PS | 0.00 | 2.00 |  | 0
121458 | II | MASONRY WORK |  | 0.00 | 0.00 |  | 0
121459 | 2.1 | P C of 150mm thick block masonry conforming to IS 2185 (Part-I), walls to start from floor slab up to true ceiling, suitably anchored to back existing wall existing columns in cement mortar in 1 4 ratio, minimum 12 15mm thick, only 43 or 53 grade cement Adhesive to be used. Constructed in perfect plum, line and level. Wall to be cured for at least 3 days. Rate inclusive of required scaffolding, ranking out the joints, cutting, providing fixing of including providing RCC Patli to be after every 5 layers and lintel work for the doors windows curved windows opening of 100mm x 100mm at every 1.00m C C with 2 nos. 8mm dia Tor bars and 6mm dia links at 300 c c in cement concrete of mix M 20, required formwork complete with raking out joints, curing, doing independent double legged scaffolding as per specifications etc. at all heights, depths and leads as directed, exclude cement plaster. Complete as per site engineer s instruction and Architectural detail drawings. All external divider walls up to 4300mm ht up to mother slab level. | Sq. Mtr. | 0.00 | 87.20 | Building 150 mm thk. Aerocon block wall Partition of 4300mm height up to Mother Slab . | 2740
121460 | 2.2 | P C of 100mm thick block masonry conforming to IS 2185 (Part-I), walls to start from floor slab up to true ceiling, suitably anchored to back existing wall existing columns in cement mortar in 1 4 ratio, minimum 12 15mm thick, only 43 or 53 grade cement Adhesive to be used. Constructed in perfect plum, line and level. Wall to be cured for at least 3 days. Rate inclusive of required scaffolding, ranking out the joints, cutting, providing fixing of including providing RCC Patli to be after every 5 layers and lintel work for the doors windows curved windows opening of 100mm x 100mm at every 1.00m C C with 2 nos. 8mm dia Tor bars and 6mm dia links at 300 c c in cement concrete of mix M 20, required formwork complete with raking out joints, curing, doing independent double legged scaffolding as per specifications etc. at all heights, depths and leads as directed, exclude cement plaster. Complete as per site engineer s instruction and Architectural detail drawings. All external divider walls up to 4300mm ht up to mother slab level. | Sq. Mtr. | 0.00 | 41.12 | Building 100 mm thk. Aerocon block wall Partition of 4300mm height at Toilet Areas. | 2300
121461 | 2.3 | P A of single coat backing plaster of 12 15 mm thick in CM 1 4 proportion to the walls others concrete masonry surfaces including raking out joints, hacking concrete surfaces and applying approved chemical bonding agent for receiving cement finished dash coat plaster and applying a scratch coat over concrete surfaces by bonding adhesive chemical coat as directed by approved manufacturer to create a key, cleaning grooving deep junctions of concrete masonry, grouting then back by mortar mixed with non shrinking compound along with packing of clean, fresh square cut aggregate; also providing and fixing approved metal mesh (18 gauge) @ 150 200mm wide to junctions of concrete and masonry, preparing jambs, sills, grooves, pattas, wattas, rounding of corners, all complete as per architectural drawings, specifications and finished smooth with wooden rundha or rough to take specified cladding or as specified, depth and lifts, doing independent double-legged scaffolding, cleaning of surfaces, curing. complete as per specification and to the approval of the PM scaffolding, curing the joints, seven days water treatment as anti crack of plaster, etc.. Complete as per site engineer s instruction. These are for all the both surfaces of new constructed masonry walls rcc wall columns beams etc. | Sq. Mtr. | 0.00 | 240.79 | 12 15mm thick Wall Plaster on the both surfaces Block Wall Partition up to 4300mm height . | 767
121462 | 2.4 | P A of single coat backing plaster of 12 15 mm thick in CM 1 4 proportion to the walls others concrete masonry surfaces including raking out joints, hacking concrete surfaces and applying approved chemical bonding agent for receiving cement finished dash coat plaster and applying a scratch coat over concrete surfaces by bonding adhesive chemical coat as directed by approved manufacturer to create a key, cleaning grooving deep junctions of concrete masonry, grouting then back by mortar mixed with non shrinking compound along with packing of clean, fresh square cut aggregate; also providing and fixing approved metal mesh (18 gauge) @ 150 200mm wide to junctions of concrete and masonry, preparing jambs, sills, grooves, pattas, wattas, rounding of corners, all complete as per architectural drawings, specifications and finished smooth with wooden rundha or rough to take specified cladding or as specified, depth and lifts, doing independent double-legged scaffolding, cleaning of surfaces, curing. complete as per specification and to the approval of the PM scaffolding, curing the joints, seven days water treatment as anti crack of plaster, etc.. Complete as per site engineer s instruction. These are for all the both surfaces of new constructed masonry walls rcc wall columns beams etc. | Sq. Mtr. | 0.00 | 444.30 | 12 15mm thick Wall Plaster on the surfaces of Existing Masonry Works Surfaces up to 4300mm height . Inclding removing old plaster | 767
121463 | 2.5 | P C of 50mm 75mm thick screed in cement concrete mix of 1 2 4 (1 cement 2 sand 4 aggregate 20mm) well vibrated, compacted, fixed to correct level and finished smooth and cured by keeping surfaces well- covered and protected against excesses of any type, all complete at all heights and leads to the satisfaction. Laying the same in proper line level on the seating area s floor to maintain the floor leveling to get the smooth surface to lay the finishing floor materials on the said surface. Complete as per architectural detail drawings instruction by the site engineer. | Sq. Mtr. | 0.00 | 131.00 | 50mm 75mm thick Coba Screeding | 898
121464 | III | CIVIL WORK |  | 0.00 | 0.00 |  | 0
121465 | 3.1 | 18 mm thick Italian Marble flooring - Dark | Smt | 0.00 | 100.00 | Marble flooring | 10795
121466 |  | Flooring shall consist of Marble as per drawing, At least 50 mm thk bedding mortar in 1 4 ratio, At least 18 mm thk marble to be fixed in white cement only, Marble shall be mirror polished, Marble to be cut as per size and laid with tight hairline joints, Joints to be filled Joint sealant, matching to marble in TIM-X or equivalent joint filler, including Approved sealer to be applied on all sides , with edge polish etc., complete, Including using plastic Pvc sheet and POP to protect on marble flooring as protection , Include removal and disposing of protection materials before handover, Basic cost of marble Rs 450 sft |  | 0.00 | 0.00 |  | 0
121467 | 3.2 | Kota Stone Flooring for Corridor | Smt | 0.00 | 25.00 | Kota Flooring | 3040
121468 |  | P F of 19mm thick Kota Stone flooring (selected approved grey colour - size, 550mm x550mm, basic cost INR. 538.00 SM), stone to be machine cut, machine polished, laid in pattern and sizes as detailed in drawing, bedded over cement sand mortar of mix ratio of 1 6 (1 cement 6 sand) including cleaning and preparing the surface for bedding, Kotah to be laid with tight hairline joints , joints to be cleaned and grouted with matching colour approved quality Epoxy based readymade grout, curing, machine polishing, cleaning, etc. complete at all depths, heights and leads to the satisfactions, necessary cut out for services purpose, etc. Complete in proper line level as per site engineer s instruction. It is considered for service area. |  | 0.00 | 0.00 |  | 0
121469 | 3.3 | 18 mm thick Italian Marble Dado on Lift wall including Jambline | Smt | 0.00 | 61.60 | Marble Wall Cladding | 10995
121470 |  | At least 18 mm thk polished marble fixed to Plastered masonry, Marble shall be cut from slabs of even thickness, Marble shall be installed with white cement paste, Include all finished marble niches, with V groove edge polish etc. complete, All joints of Marble shall be filled with matching colour TIM-X or equivalent grout filler, including Approved sealer to be applied on all sides, All visible edges of Marble shall be mirror polished, Basic cost of marble Rs 450 sft |  | 0.00 | 0.00 |  | 0
121471 | 3.4 | 18 mm thick Exotic Italian Marble Cladding on signage wall | Smt | 0.00 | 26.20 | Marble Wall Cladding | 19660
121472 |  | At least 18 mm thk polished marble fixed to Plastered masonry, Marble shall be cut from slabs of even thickness, Marble shall be installed with white cement paste, Include all finished marble niches, with V groove edge polish etc. complete, All joints of Marble shall be filled with matching colour TIM-X or equivalent grout filler, including Approved sealer to be applied on all sides, All visible edges of Marble shall be mirror polished, Basic cost of marble Rs 1000 sft |  | 0.00 | 0.00 |  | 0
121473 | 3.5 | Marble finish Planter Box | nos | 0.00 | 2.00 | Planter Box | 105000
121474 |  | As per Drawing- Size up to 1800 mm in length x 600 mm wide 600 mm high, Planter box Frame to be made 50 mm x 38 mm MS box Frame, Planter Skirting Base to be Covered with 12 mm thick FRP Ply and 50 mm high 16g 304 grade SS satin Bronze finish Skirting, Frame Vertical surfaces to be covered with At least 18 mm thk Onyx marble fixed to MS box frame with SS clamps pins and Adhesive from outside , and From in side Base to be finish in ordinary marble and Vertical Surfaces to be covered with 12 mm thick FRP Ply and Laminate with Mirror Screw ( openable Panel ), Including 6 mm thick 304 grade SS satin Bronze finish top Trim, etc. complete, All joints of Marble shall be filled with matching colour TIM-X or equivalent grout filler, including Approved sealer to be applied on all sides, All visible edges of Marble shall be mirror polished, Basic cost of marble Rs 1500 sft |  | 0.00 | 0.00 |  | 0
121475 | 3.6 | Kota Stone Skirting 150 mm high | Rmt | 0.00 | 40.00 | Kota Skirting | 637
121476 |  | P F of 19mm thick Kota Stone Skirting (selected approved grey colour - size, 550mm x550mm, basic cost INR. 538.00 SM), stone to be machine cut, machine polished, Fix as detailed in drawing, fix with tight hairline joints , joints to be cleaned and grouted with matching colour approved quality Epoxy based readymade grout, curing, machine polishing, cleaning, etc. necessary cut out for services purpose, etc. Complete in proper line level as per site engineer s instruction. It is considered for service area. |  | 0.00 | 0.00 |  | 0
121477 | IV | FRENCH PLASTER WORK |  | 0.00 | 0.00 |  | 0
121478 | 4.1 | Fire line Gypsum board ceiling | Smt | 0.00 | 128.00 | CEILING | 2034
121479 |  | All G.I framework for ceiling to be used manufactured by GYPSteel only at 400 mm c c suspenders, closer at 1200 mm c c, 12.5 mm thk Gypsum board to be used manufactured by Saint Gobain Gypsum Board or La Farge only, Gypsum Board sheets shall be fitted finished as per manufacturer s specification, All joints to be filled with jointing compound including fiber tape reinforcement, Include finished cutouts for light fixtures, AC grills including necessary framework ply support , Include horizontal structural member to span below HVAC ducting for ceiling suspenders ( Note - existing structural ceilling height is 4300 mm ) |  | 0.00 | 0.00 |  | 0
121480 | 4.2 | Curved Feature ceiling with facia in Water cut Enamal Paint finish | Smt | 0.00 | 5.00 | DECORATIVE CEILING | 6120
121481 |  | All MS framework for ceiling to be used, 50mm x 50 mm, MS Box framework at 600 mm c c fixed to Existing MS framework Wall and Partition frame work with proper welding bolting , Including anti rust paint ,ceiling frame to be covered with 12 mm thick ply from all side and 6+6 mm thick Flexi ply for curved profile, Ply to be covered with 12mm thk MDF board to be used to Received Water cut Enamal PaintFinish Including 6+6 mm thick for curved profile, All joints to be filled with jointing compound , Include finished cutouts for light fixtures, AC grills . |  | 0.00 | 0.00 |  | 0
121482 | 4.3 | FR Gypsum board Cove for indirect light |  | 0.00 | 0.00 | Gypsum cove light | 0
121483 |  | In L shape with 150 mm deep up to 300mm high and 50 mm wide fascia, All G.I framework for ceiling to be used manufactured by GYPSteel only, 12.5 mm thk Gypsum board to be used manufactured by Saint Gobain Gypsum Board or La Farge only, Gypsum Board sheets shall be fitted finished as per manufacturer s specification, All joints to be filled with jointing compound including fiber tape reinforcement, Include finished cutouts for, AC grills including necessary framework ply support required, Exclude painting, Only fire line Gypsum |  | 0.00 | 0.00 |  | 0
121484 |  | *in Straight Profile | Rmt | 0.00 | 32.00 |  | 645
121485 |  | *In Curved Profile | Rmt | 0.00 | 30.00 |  | 1050
121486 | 4.4 | POP plaster punning | Smt | 0.00 | 191.90 | French plaster | 615
121487 |  | Average 12 mm thk Universal plaster punning by Gyproc Stucco, Tile bull marks to be used for channel gliding tracks, Bull marks to be removed before apply punning, Surface to be in perfect plum, line and level, Include pencil rounding to wall corners as instructed, Smooth finished to receive finishing coating, Exclude painting work |  | 0.00 | 0.00 |  | 0
121488 | V | CARPENTRY WORK |  | 0.00 | 0.00 |  | 0
121489 | 5.1 | Aluminum frame work In Profile for Art work | Smt | 0.00 | 49.56 | ALUMINIUM FRAME WORK | 3835
121490 |  | 36mm x 36 mm, 16 SWG aluminum framework at 600 mm c c on wall column , 18 mm x 18mm, 3 mm aluminum angle to be used for assembling paneling framework, Only round head, full thread, sheet metal screws to be used, Framework to be fixed to wall in perfect plum, line and level, Suitable bracket to be provided behind framework for correct alignment, including provision for Electrical Conduit and slot for Digital screen as shown in drawing |  | 0.00 | 0.00 |  | 0
121491 | 5.2 | Aluminum frame work For Paneling | Smt | 0.00 | 41.25 | ALUMINIUM FRAME WORK | 3835
121492 |  | 36mm x 36 mm, 16 SWG aluminum framework at 600 mm c c on wall column , 18 mm x 18mm, 3 mm aluminum angle to be used for assembling paneling framework, Only round head, full thread, sheet metal screws to be used, Framework to be fixed to wall in perfect plum, line and level, Suitable bracket to be provided behind framework for correct alignment, including provision for Electrical Conduit and slot for Digital screen as shown in drawing |  | 0.00 | 0.00 |  | 0
121493 | 5.3 | FRP Ply Paneling |  | 0.00 | 0.00 | PLY | 0
121494 |  | providing and fixing Fire rated plywood to existing framework pop wall surface with flat head, full thread, sheet metal screws, Edges of plywood to end at center of aluminum framework. Edges to be tightly screwed to aluminum framework at 300 mm c c. Edges to be planed properly to receive finish material |  | 0.00 | 0.00 |  | 0
121495 | a | 12 mm thk Fire rated plywood | Smt | 0.00 | 111.00 |  | 2160
121496 | b | 15 mm thk Fire rated plywood | Smt | 0.00 | 10.00 |  | 2740
121497 | c | 18 mm thk Fire rated plywood | Smt | 0.00 | 10.00 |  | 3280
121498 | d | 6 mm thk Flexi Fire rated plywood | Smt | 0.00 | 10.00 |  | 1650
121499 | 5.4 | HDF Paneling |  | 0.00 | 0.00 | PLY | 0
121500 |  | providing and fixing HDF Panel to existing framework pop wall surface with flat head, full thread, sheet metal screws, Edges of HDF to end at center of framework. Edges to be tightly screwed to framework at 300 mm c c. Edges to be planed properly to receive finish material |  | 0.00 | 0.00 |  | 0
121501 |  | 12 mm thk HDF | Smt | 0.00 | 69.80 |  | 1753
121502 |  | 6 mm thk Flexi HDF | Smt | 0.00 | 10.00 |  | 1315
121503 | 5.5 | Fluted Wall paneling in Metallic Duco paint finish | smt | 0.00 | 69.80 | Feature wall Paneling | 9750
121504 |  | Using 12 mm thk HDF to be fixed on Existing ply as base , All joints shall be planed and smoothened before installing fluting mouldings.All joints shall be filled with suitable fillers and reinforcement tape, if required. HDF Moldings to be fixed as per drawing ( min 25 mm wide deep ), shall be installed on HDF back surface in perfect plumb, line and level. base and HDF moulding surface shall be finished in metallic duco paint, as approved by Architect |  | 0.00 | 0.00 |  | 0
121505 | 5.6 | Backlit Feature Wall Paneling in SS Gold Finish | smt | 0.00 | 13.00 | Feature wall Paneling | 19500
121506 |  | As per Drawing - Size up to 3600 mm wide x 3600 mm high, Feature wall frame work to be made out of 50mm x 100 mm MS Box framework , fixed to Floor slab wall with adequate anchor bolts and plates, Including anti rust paint , Frame to be covered 6 mm thick FRP Flexi Ply, 6+6 mm thick FRP Flexi ply bttens to be made and fix on 6 mm thick base ply with 30 mm Gap,Batten to be covered with 16G, 304 grade SS sheet in C shape Profile ( as per approved design ) sheet in Gold Finish , 30 mm x 40 mm SS Gold finish box insert in Perforated sheet as per drawing, including Vertical provision for Led strip light and Electrical Conduit. Include SS sheet insert in Groove |  | 0.00 | 0.00 |  | 0
121507 | 5.7 | Concrete Finish Fins- in Profile | SQmt | 0.00 | 25.20 | Fins | 12100
121508 |  | As per Drawing - Size upto 650 mm wide x 3600 mm high, Fins frame work to be made out of 38mm x 38 mm MS Box framework , fixed to Floor slab wall with adequate anchor bolts and plates, Including anti rust paint , Frame to be covered with 12 mm thick Marin Ply , 4 mm thick HDF to be Fix on ply to received Concrete finish Coating, including Vertical Light Pelmet provision for Led strip light and Electrical Conduit. Include 16 SWG, 304 Grade SS skirting. ( basic cost of Pait Rs 250 sqft ) |  | 0.00 | 0.00 |  | 0
121509 | 5.8 | SS Bronze Satin finish skirting 50mm high | Rmt | 0.00 | 24.20 | SS Skirting | 1500
121510 |  | 16 SWG, 304 Grade SS skirting over existing ply, Fixed with epoxy adhesive |  | 0.00 | 0.00 |  | 0
121511 | 5.9 | 400 mm wide Veneer SS finish Portal | Smt | 0.00 | 14.10 | PORTAL | 8100
121512 |  | Providing and fixing 4 mm thick Venner and 16 G SS 304 cladding as portal, finish in PU and PVD coating |  | 0.00 | 0.00 |  | 0
121513 | 5.10 | TINTED Mirror PANELING | Smt | 0.00 | 42.20 | MIRROR PANELING | 7600
121514 |  | Providing and fixing 8 mm thick Tinted Mirror on exisitng ply , Fixed with Approved adhesive |  | 0.00 | 0.00 |  | 0
121515 | 5.11 | Reception Desk - Lecturn for Main Enterance | Nos | 0.00 | 1.00 | LECTURN | 135000
121516 |  | Providing and fixing 1000 mm wide x 2000 mm length Reception (Lectrun )desk , finish in Marble SS Veneer. As per detail drawings |  | 0.00 | 0.00 |  | 0
121517 | 5.12 | Reception Desk - Lecturn for Service lift Entry | Nos | 0.00 | 1.00 | LECTURN | 67500
121518 |  | Providing and fixing 1000 mm wide x 1000 mm length Reception (Lectrun )desk , finish in Marble SS Veneer. As per detail drawings |  | 0.00 | 0.00 |  | 0
121519 | 5.13 | Service room Spa room Door in Fluted design matching to fluted paneling in metallic Paint Finish | No | 0.00 | 2.00 | DOOR | 75000
121520 |  | Size 1000mm x 2250mm |  | 0.00 | 0.00 |  | 0
121521 |  | Door Frame |  | 0.00 | 0.00 |  | 0
121522 |  | Overall finish size 250mm x 50 mm thk without rebate,Door frame to be Made up Using 18 mm thick FRP ply as rough ground, fixed to masonry wall in perfect plumb, line and level by using 6 long Hilti Anchor bolt (total 6 nos - 3 nos each side), Clad with 4 mm thk HDF, Rebate to be separately put in CP wood, including , Wood to be treated with anti-termite medicine, Frame to be finish in Approved Metallic Duco paint finish |  | 0.00 | 0.00 |  | 0
121523 |  | Shutter |  | 0.00 | 0.00 |  | 0
121524 |  | Overall size 900 mm wide x 2250 mm ht. x 1 leaf, up to 67 mm thk. Using 38 mm thick readymade fireproof shutter covered with 12 mm thick FRP ply on both sides. The shutter shall be clad with 4 mm thick mdf on one side Laminate on other side including NBTW beading all around. including 25x25mm HDF strip press on HDF side on shutter as per drawings, Shutter and MDF strip be finish in Approved Metallic duco paint finish |  | 0.00 | 0.00 |  | 0
121525 |  | Hardware |  | 0.00 | 0.00 |  | 0
121526 |  | 125 mm x 50 mm x 4 mm thk bearing type SS hinges fixed between frame and shutter with SS screws. At least 4 nos. hinges per shutter, Dead lock with suitable cover plate, Concealed door closer by Hafele Dorma as per required capacity, 1 set of handle as approved by Architect |  | 0.00 | 0.00 |  | 0
121527 | 5.14 | Fire Hose reel Double leaf Glass Door | nos | 0.00 | 1.00 | Glass Door | 48750
121528 |  | Shutter-Size 1200mm x 2250mm |  | 0.00 | 0.00 |  | 0
121529 |  | As per drawing, Using 6 mm toughened glass Door with Powder coated Aluminum frame , all edges CNC machine polished |  | 0.00 | 0.00 |  | 0
121530 |  | Hardware |  | 0.00 | 0.00 |  | 0
121531 |  | The shutter shall be mounted on min. 3 nos. bearing SS copper finished hinges with proprietary screws, made by Hafele Dorma or equivalent approved by Architect. handle with locking arrangement, by Hafele or equivalent approved, |  | 0.00 | 0.00 |  | 0
121532 | 5.15 | Service Door_Dining Area | No | 0.00 | 1.00 | DOOR | 105000
121533 |  | Size 1500mm x 2250mm Double Leaf |  | 0.00 | 0.00 |  | 0
121534 |  | Door Frame |  | 0.00 | 0.00 |  | 0
121535 |  | Overall finish size 250mm x 50 mm thk without rebate, Door frame to be Made up Using 18 mm thick FRP ply as rough ground, fixed to masonry wall in perfect plumb, line and level by using 6 long Hilti Anchor bolt (total 6 nos - 3 nos each side), Clad with 12 mm thk New burma teak wood, Rebate to be separately put in rough ground frame, Wood to be treated with anti-termite medicine, Frame to be finish in Approved Melamine polish |  | 0.00 | 0.00 |  | 0
121536 |  | Shutter |  | 0.00 | 0.00 |  | 0
121537 |  | Overall size 750 mm wide x 2250 mm ht. x 2 leaf, up to 67 mm thk. Using 38 mm thick readymade fireproof shutter covered with 12 mm thick FRP ply on both sides. The shutter shall be clad with 4 mm thick Veneer from lounge side and other side 1 mm thick approved Laminate, including NBTW beading all around. Shutter to be finish in Approved Melamine polish , Including Vision panel as per drawing. |  | 0.00 | 0.00 |  | 0
121538 |  | Hardware |  | 0.00 | 0.00 |  | 0
121539 |  | Heavy duty floor Spring by Hafle or Dorma, Dead lock with suitable cover plate, including 300 mm wide SS kick plate from both side of shutter, 1 set of handle as approved by Architect |  | 0.00 | 0.00 |  | 0
121540 |  | PAINTING WORK |  | 0.00 | 0.00 |  | 0
121541 | 6.1 | Duco Paint to Walls Partition | smt | 0.00 | 20.00 | Wall Paint | 3287
121542 |  | Sanding and preparing surface for receiving paint, Final coats of Duco paint. Complete as per manufacturer s specifications |  | 0.00 | 0.00 |  | 0
121543 | 6.2 | Concrete texture finish Coating | smt | 0.00 | 15.00 | Concrete Paint | 4000
121544 |  | Paint By Evolve-mumbai ( basic cost of Pait Rs 250 sqft ) |  | 0.00 | 0.00 |  | 0
121545 | 6.3 | Artificial Silver Gold leafing on ceiling | smt | 0.00 | 36.00 | Metallic leafing | 4150
121546 |  | Surface to be ready with putty and primer, to receive metal leaf, Metal leafing to be applied over surface by skilled labour, Metal leaf to be installed as per approved sample, Stain coating to be applied as per approved sample, 2 coats of protective coating in matt glossy finish, as instructed by Architect |  | 0.00 | 0.00 |  | 0
121547 | 6.4 | Luster Painting to walls | smt | 0.00 | 160.00 | Wall Paint | 650
121548 |  | Sanding and preparing surface for receiving paint, One coat of cement primer in solvent base, Two coats of putty in oil synthetic enamel base, Three coats of luster paint. Complete as per manufacturer s specifications |  | 0.00 | 0.00 |  | 0
121549 | 6.5 | Painting to ceiling in acrylic emulsion paint | smt | 0.00 | 180.00 | Ceiling Paint | 650
121550 |  | Sanding and preparing surface for receiving paint, One coat of cement primer in solvent base. Two coats of putty ,Three coats of acrylic emulsion paint, Complete as per manufacturer s specifications |  | 0.00 | 0.00 |  | 0
121551 | 6.6 | Black matt paint to walls, beams structural frame and ceiling above false ceiling | smt | 0.00 | 60.00 | Black Paint | 735
121552 |  | Sanding and preparing surface for receiving paint, Oil based, black matt paint to be applied in two coats, Clean surface before applying |  | 0.00 | 0.00 |  | 0
121553 | I | CIVIL WORK - fine dine live kitchen |  | 0.00 | 0.00 |  | 0
121554 | 1.1a | 18 mm thick Italian Marble flooring in Various Marble shade and in strip form Pattern - for Dining | Smt | 0.00 | 121.00 | Marble flooring | 13450
121555 |  | Marble strip size up to 50 to 225 mm wide in various length, Flooring shall consist of Marble as per drawing, At least 50 mm thk bedding mortar in 1 4 ratio, At least 18 mm thk marble to be fixed in white cement only, Marble shall be mirror polished, Marble to be cut as per size and laid with tight hairline joints, Joints to be filled Joint sealant, matching to marble in TIM-X or equivalent joint filler, including Approved sealer to be applied on all sides , with edge polish etc., complete, Including using plastic Pvc sheet and POP to protect on marble flooring as protection , Include removal and disposing of protection materials before handover, Basic cost of marble Rs 450 sft |  | 0.00 | 0.00 |  | 0
121556 | 1.1b | Kotah tile Flooring for Live Kitchen | smt | 0.00 | 20.00 | Vitrified flooring | 3040
121557 |  | P F of 19mm thick Kota Stone flooring (selected approved grey colour - size, 550mm x550mm, basic cost INR. 538.00 SM), stone to be machine cut, machine polished, laid in pattern and sizes as detailed in drawing, bedded over cement sand mortar of mix ratio of 1 6 (1 cement 6 sand) including cleaning and preparing the surface for bedding, Kotah to be laid with tight hairline joints , joints to be cleaned and grouted with matching colour approved quality Epoxy based readymade grout, curing, machine polishing, cleaning, etc. complete at all depths, heights and leads to the satisfactions, necessary cut out for services purpose, etc. Complete in proper line level as per site engineer s instruction. It is considered for kitchen service area. |  | 0.00 | 0.00 |  | 0
121558 | 1.1c | 18 mm thick Italian Marble flooring black and white tile form- for Dining | Smt | 0.00 | 60.00 | Marble flooring | 12260
121559 |  | Marble tile size up to 600 mm x 600 mm- Flooring shall consist of Marble as per drawing, At least 50 mm thk bedding mortar in 1 4 ratio, At least 18 mm thk marble to be fixed in white cement only, Marble shall be mirror polished, Marble to be cut as per size and laid with tight hairline joints, Joints to be filled Joint sealent, matching to marble in TIM-X or equivalent joint filler, including Approved sealer to be applied on all sides, with edge polish etc., complete, Including using plastic Pvc sheet and POP to protect on marble flooring as protection , Include removal and disposing of protection materials before handover, Basic cost of marble Rs 550 sft |  | 0.00 | 0.00 |  | 0
121560 | 1.2 | Joint less ceramic tiles cladding ( behind Buffet counter ) | smt | 0.00 | 10.00 | Tile Cladding | 1920
121561 |  | Cladding shall comprise of ceramic tile of 300 mm x 300 mm, Tiles to be fixed in ordinary Portland cement only, Tiles to be put with Spacer required with Leticrete grout in joints in plumb, Joints to be filled with matching grout.(Basic cost of ceramic tiles at Rs.30 sft) make Johnson Somany Kajaria Nitco |  | 0.00 | 0.00 |  | 0
121562 | 1.3 | Vitrified tile For Live Kitchen | smt | 0.00 | 47.60 | Tile Cladding | 3690
121563 |  | Clean existing wall surface before fixing tile, Before starting, carefully read the suppliers laying plan and instructions. Decorative mosaic tiles shall be fixed and finished as per manufacturers instructions, Tiles to be put with Spacer required with Leticrete grout in joints in plumb, Joints to be filled with matching grout. preferably by a nominated contractor. Basic cost of mosaic tiles at Rs.150 sft without tax |  | 0.00 | 0.00 |  | 0
121564 | 1.4 | Italian Marble Wall Cladding | smt | 0.00 | 18.78 | marble wall cladding | 11050
121565 |  | Clean existing wall surface before fixing wall cladding, Marble shall be minimum 18 mm thick fixed to fire rated plywood panelling plastered wall siporex block work, Marble shall be cut from slabs of even thickness, Marble shall be installed with suitable adhesive, if installed on plywood, Marble shall be installed as per tech specs on plastered siporex block work, Joint filling and finishing and mirror polishing as per tech specs. Including up to 3 mm V grooves, mirror polished and finished. including Approved sealer to be applied on all sides (On site cost of Italian marble @ Rs.450 sft without tax) |  | 0.00 | 0.00 |  | 0
121566 | 1.5 | Italian Marble Finish Band | rmt | 0.00 | 7.00 | marble wall cladding | 6550
121567 |  | Size up to 400 Mm high, Clean existing wall surface before fixing wall cladding, Marble shall be minimum 18 mm thick fixed to Fire rated plywood panelling plastered wall siporex block work, Marble shall be cut from slabs of even thickness, Marble shall be installed with suitable adhesive, if installed on plywood, Marble shall be installed as per tech specs on plastered siporex block work, Joint filling and finishing and mirror polishing as per tech specs. Including up to 3 mm V grooves, mirror polished and finished. including Approved sealer to be applied on all sides (On site cost of Italian marble @ Rs.450 sft without tax) |  | 0.00 | 0.00 |  | 0
121568 | 1.6 | Marble Portal Architrave ( 50 mm wide 400 mm deep ) | rmt | 0.00 | 12.00 | Marble Architrave | 6550
121569 |  | All around in C profile Pasted over existing ply surface with epoxy adhesive brass pins, Ply surface shall be cleaned before installing marble, At least 18mm thk marble to be fixed, Marble shall be cut as per size laid with tight hairline joints, Edge of marble shall be polished before installation, Joints to be filled with Tim-X or equivalent joint filler, Special care to be taken to fix marble on horizontal surface. Shall rest over ply at one end and vertical marble on the other, The vertical marble over 50 mm shall be fixed using brass pins . including Approved sealer to be applied on all sides (Basic cost of Marble at Rs.450 sft ) |  | 0.00 | 0.00 |  | 0
121570 | 1.7 | Marble Skirting | rmt | 0.00 | 10.00 | Marble Skirting | 2830
121571 |  | up to 150 mm high Skirting with 18 MM thick Italian Marble including Edge Moulding, etc. complete, All joints of Marble shall be filled with matching colour TIM-X or equivalent grout filler, All visible edges of Marble shall be mirror polished, including Approved sealer to be applied on all sides ( Basic cost of marble Rs 450 sft ) |  | 0.00 | 0.00 |  | 0
121572 | II | FRENCH PLASTER WORK |  | 0.00 | 0.00 |  | 0
121573 | 2.1 | Fire line Gypsum board ceiling | Smt | 0.00 | 20.00 | GYPSUM -CEINLING | 2034
121574 |  | All G.I framework for ceiling to be used manufactured by GYPSteel only at 400 mm c c suspenders, closer at 1200 mm c c, 12.5 mm thk Gypsum board to be used manufactured by Saint Gobain Gypsum Board or La Farge only, Gypsum Board sheets shall be fitted finished as per manufacturer s specification, All joints to be filled with jointing compound including fibre tape reinforcement, Include finished cut-outs for light fixtures, AC grills including necessary framework ply support , Include horizontal structural member to span below HVAC ducting for ceiling suspenders ( Note - existing structural ceiling height is 4300 mm ) |  | 0.00 | 0.00 |  | 0
121575 | 2.4 | POP plaster punning | Smt | 0.00 | 39.00 | GYP-CEL | 615
121576 |  | Average 12 mm thk Universal plaster punning by Gyproc Stucco, Tile bull marks to be used for channel gliding tracks, Bull marks to be removed before apply punning, Surface to be in perfect plum, line and level, Include pencil rounding to wall corners as instructed, Smooth finished to receive finishing coating, Exclude painting work |  | 0.00 | 0.00 |  | 0
121577 | III | CARPENTRY WORK |  | 0.00 | 0.00 |  | 0
121578 | 3.1 | Aluminium framework for panelling | Smt | 0.00 | 75.00 | ALUMINIUM FRAME WORK | 3835
121579 |  | 50mm x 25 mm, 16 SWG aluminium framework at 600 mm c c fixed to wall, 18 mm x 18mm, 3 mm aluminium angle to be used for assembling panelling framework, Only round head, full thread, sheet metal screws to be used, Framework to be fixed to wall in perfect plum, line and level, Suitable packing to be provided behind framework for correct alignment, |  | 0.00 | 0.00 |  | 0
121580 | 3.2 | Veneer finish Panelling in batten form - Vertical and Horizontal | Smt | 0.00 | 39.14 | Wooden Strip panelling | 13600
121581 |  | Providing and fixing 150 mm wide batten form, Using 4 mm thk approved veneer sheet with 0.4 mm thick wooden face, pressed over 12 mm thick backing Fire rated plywood including matching wood beading as per approved design, with 12 mm x 12mm finish groove as per design, Figure of veneer to be matched as per design, Pressing shall be free of defects, Veneer to be Finished in Approved waterbase PU polish |  | 0.00 | 0.00 |  | 0
121582 | 3.3 | Free standing low height Partition in Curved Profile- 1350 mm High | Smt | 0.00 | 9.72 | Wooden Partition | 13600
121583 |  | 50mm x 50 mm, MS Box framework at 600 mm c c fixed to Floor slab with adequate anchor bolts and plates, 25 mm x 25mm, 4 mm thick MS angle to be used for assembling Partition framework, with proper welding , Framework to be fixed to Floor in perfect plum, line and level, Including anti rust paint, Frame to be covered with 6+6 mm thick ply for Curved Profile , Ply to be covered with 4 mm thick veneer, 232 mm high x 38 mm thick Veneer finish Fins to be fixed on veneer surface with 50 mm gap, including 50 mm high SS bronze satin finish Band in L C shape as per drawings, Veneer to be Finished in Approved Melamine Polish, including 18 mm thick 125 mm wide Italian Marble top band to be fixed on the Ply with edge moulding and polishing. Provision to be made for fixing partition bracket light (Basic cost of veneer at Rs.125 sft) (Basic cost of Marble at Rs. 550 sft) |  | 0.00 | 0.00 |  | 0
121584 | 3.4 | Free standing low height Partition in straight Profile-1350 mm high | Smt | 0.00 | 12.45 | Wooden Partition | 13600
121585 |  | 50mm x 50 mm, MS Box framework at 600 mm c c fixed to Floor slab with adequate anchor bolts and plates, 25 mm x 25mm, 4 mm thick MS angle to be used for assembling Partition framework, with proper welding , Framework to be fixed to Floor in perfect plum, line and level, Including anti rust paint, Frame to be covered with 12 mm thick Fire rated plywood , Ply to be covered with 4 mm thick veneer, 232 mm high x 38 mm thick Veneer finish Fins to be fixed on veneer surface with 50 mm gap, including 50 mm high SS bronze satin finish Band in L C shape as per drawings, Veneer to be Finished in Approved Melamine Polish, including 18 mm thick 125 mm wide Italian Marble top band to be fixed on the Ply with edge moulding and polishing. Provision to be made for fixing partition bracket light (Basic cost of veneer at Rs.125 sft) (Basic cost of Marble at Rs. 550 sft) |  | 0.00 | 0.00 |  | 0
121586 | 3.5 | Fluted glass screen with SS Flat trim- 300 mm high | Rmt | 0.00 | 3.00 | Glass-Screen | 3150
121587 |  | 10 mm thick Fluted Glass panel with 6 mm thick SS flat band around the glass , SS in bronze satin finish, Fixed to marble top Trim , as shown in drawing, including fluted glass film |  | 0.00 | 0.00 |  | 0
121588 | 3.6 | Buffet serving counter - in U shape | Nos | 0.00 | 1.00 | Serving counter | 565000
121589 |  | Size 11500mm length x 800mm depth x 950mm ht. |  | 0.00 | 0.00 |  | 0
121590 |  | As per drawing, Serving counter structure constructed out of 18 mm thk Fire rated plywood, At least 18 mm thk approved Marble fixed to top with fascia in profile shown in drawing - including Mirror polish. Marble to be tightly placed together and shall have mitre joints on edges including moulding as approved by Architect. All joints to be filled with matching colour TIM-X or equivalent grout filler. Ventilation space to be created within carcass as per drawing and all internal non visible surfaces shall be in Black matt paint. Carcass to be covered with 12mm thk DuPont Corian fluted panel on all exposed surfaces including Led strip light provision,150 mm high skirting boxing to be made in 18 mm thick ply covered with Italian marble. Ventilation space fascia to be covered with 8 mm thick SS jali. SS jali in Bronze Satin finish, as per approved design. Including all cut-outs for electrical points, induction plates and temperature devices. (Basic cost of Marble at Rs. 450 sft ) (Basic cost of Corian at Rs. 850 sft ) |  | 0.00 | 0.00 |  | 0
121591 | 3.7 | Coffee Station |  | 0.00 | 0.00 | Coffee station | 0
121592 |  | Size 1800mm length x 750mm depth x 950mm ht. | nos | 0.00 | 1.00 |  | 87500
121593 |  | As per drawing, counter structure constructed out of 18 mm thk Fire rated plywood, At least 18 mm thk approved marble fixed to TOP with 50 mm high fascia, At least 18 mm thk approved marble fixed to skirting up to 200 mm high, Marble pieces to be tightly placed together and shall have mitre joints on edges, All joints to be filled with matching colour TIM-X or equivalent joint filler, 30 mm thick shelf to made, shelf to be covered with 4 mm thk veneer from top bottom with 0.40 mm thk wooden face pressed on front side, All Internal Surface to be covered with 4 mm thick veneer, Veneer Wood to be Finished in Approved Melamine Polish, 200 mm high skirting boxing to be made in 18 mm thick marine ply covered with marble, with openable panel, Provision to be made in counter for water inlet point drain outlet, Including all cut-outs for electrical points. (Basic cost of veneer at Rs.125sft) (Basic cost of Marble at Rs. 450 sft) |  | 0.00 | 0.00 |  | 0
121594 | 3.8 | SS Screen in Satin Bronze finish | smt | 0.00 | 5.00 | SS Jali | 27500
121595 |  | Overall size- 4500 mm wide x 1000 mm height, 304 grade SS screen to be made out of 3 mm thick Sheet ( cris-cross pattern ), SS frame in Satin Bronze finish as approved by Architect, frame fixed to Wall and above ceiling Bulkhead, |  | 0.00 | 0.00 |  | 0
121596 | 3.9 | TV FIDS surround frame | nos | 0.00 | 3.00 | TV Frame | 15750
121597 |  | Size up to ( 1200 mm x 1350 mm ), Using 3 4 thick ply carcass as TV surround, like a picture frame including 50 to 75 mm wide surround finished in 4 mm thick veneer to receive polycot paint, Rear portion of TV surround covered with 1 mm thick laminate, To be fixed on wall panelling with adequate supports |  | 0.00 | 0.00 |  | 0
121598 | 3.10 | 18 mm thick Glass Shelf | nos | 0.00 | 4.00 | Glass Shelf | 4500
121599 |  | size - 1500MMX350MM- using 18 mm thick toughen glass shelf including SS Patch fittings ( Haffle or Dorma ) |  | 0.00 | 0.00 |  | 0
121600 | 3.11 | Glass Display BOX with SS pipe in Satin Bronze - 300 mm ht. | nos | 0.00 | 1.00 | Glass Box | 24750
121601 |  | size - 300MM X4500MM- Made of Box frame using 25 x25 x2.5 mm thick SS box pipe in Satin bronze finish, and frame to be covered with 12 mm thick toughen Glass as per detail drawing |  | 0.00 | 0.00 |  | 0
121602 | 3.12 | Glass Display BOX with SS pipe in Satin Bronze - 200 mm ht. | nos | 0.00 | 1.00 | Glass Box | 21750
121603 |  | size - 200MM X4500MM- Made of Box frame using 25 x25 x2.5 mm thick SS box pipe in Satin bronze finish, and frame to be covered with 12 mm thick toughen Glass as per detail drawing |  | 0.00 | 0.00 |  | 0
121604 | 3.13 | Service door-Veneer laminate finish including top fixed panel | No | 0.00 | 1.00 | DOOR D-8 | 75500
121605 |  | Size 900mm x 2250mm |  | 0.00 | 0.00 |  | 0
121606 |  | Door Frame |  | 0.00 | 0.00 |  | 0
121607 |  | Overall finish size 200mm x 50 mm thk without rebate, Door frame to be Made up Using 18 mm thick marine ply as rough ground,, fixed to masonry wall in perfect plumb, line and level by using 6 long Hilti Anchor bolt (total 6 nos - 3 nos each side), Clad with 12 mm thk marine ply 4 mm thick Approved Veneer, Rebate to be separately put in wood, Wood to be treated with anti-termite medicine, Frame to be finished in Approved waterbase PU polish |  | 0.00 | 0.00 |  | 0
121608 |  | Shutter |  | 0.00 | 0.00 |  | 0
121609 |  | Overall size 800 mm wide x 2250 mm ht. x 1 leaf, up to 40 mm thk. Using 35 mm thick readymade fireproof shutter covered with 4 mm thick approved veneer from Lounge side and other side 1 mm thick approved Laminate, (basic cost of veneer up to Rs. 125 sft) (basic cost of laminate Rs 1600 sheet) |  | 0.00 | 0.00 |  | 0
121610 |  | Polish |  | 0.00 | 0.00 |  | 0
121611 |  | Frame entire door to be to be Finished in Approved waterbase PU polish |  | 0.00 | 0.00 |  | 0
121612 |  | Hardware |  | 0.00 | 0.00 |  | 0
121613 |  | 125 mm x 50 mm x 4 mm thk bearing type SS hinges fixed between frame and shutter with SS screws. At least 4 nos. hinges per shutter, Dead lock with suitable cover plate , and Magnetic latch, 1 set of handle as approved by architect |  | 0.00 | 0.00 |  | 0
121614 | 3.14 | Wooden finish Capital for Column | Rmt | 0.00 | 10.00 | Wooden Capital | 6750
121615 |  | size up to 300 mm Deep- Providing and fixing 75 mm thick Veneer finish Capital including adequate MS frame and 12 mm thick Fire rated plywood, ply to be covered with 4 mm thk approved veneer sheet with 0.4 mm thick wooden face, including matching wood beading as per approved design, Figure of veneer to be matched as per design, Pressing shall be free of defects, Veneer to be Finished in Approved waterbase PU polish |  | 0.00 | 0.00 |  | 0
121616 | 3.15 | Bulk Head in Profile- In Flat Water cut Paint finish | rmt | 0.00 | 22.00 |  | 31800
121617 |  | As per drawing -Size up to 600 mm wide x 1850 mm high, Using 50mm x 36 mm, 16 SWG aluminium framework at 600 mm c c Fixed on existing Structural Framework, Frame to be covered with 18 mm thick marine ply, For Curve surface use 6+6+6 mm flexi ply, 12 mm thick HDF to be fixed on Ply, For Curve surface use 6+6 mm flexi HDF, All joints shall be filled with suitable fillers and reinforcement tape, 50 mm wide x 25 mm thick HDF fluting to be fixed on HDF surface with 25 mm gap, Base and HDF moulding surface shall be finished n Water cut enamal Paint finish, as approved by Architect, include 450 mm wide x 100 mm thick veneer finish Band at bottom, Veneer to be finished in Approved Melamine polish . Including 2 layers of light Pelmet with Led strip light provision. (Basic cost of veneer up to Rs. 125 -sft ) |  | 0.00 | 0.00 |  | 0
121618 | 3.16 | Veneer finish Ceiling | Sqmt | 0.00 | 10.00 |  | 10200
121619 |  | As per drawing - Using 50mm x 36 mm, 16 SWG aluminium framework at 600 mm c c Fixed on existing Structural Framework, Frame to be covered with 18 mm thick marine ply, ply to be covered with 4 mm thick approved Veneer, Veneer to be Finished in Approved waterbase PU polish . (Basic cost of veneer up to Rs. 125 -sft ) |  | 0.00 | 0.00 |  | 0
121620 | 3.17 | Corian finish fluted panelling | rmt | 0.00 | 6.00 |  | 10980
121621 |  | Providing and fixing up to 50 mm wide x 600 umm high Corian batten form, Using 12 mm thk approved Corian sheet , pressed over 12 mm thick backing Fire rated plywood as per approved design, with 12 mm x 6 mm finish groove as per design, Pressing shall be free of defects, Basic cost of Corian at Rs.900 sft without tax |  | 0.00 | 0.00 |  | 0
121622 | 3.18 | Brick Cladding on Existing taper column | smt | 0.00 | 18.00 |  | 3570
121623 |  | Clean existing wall Ply surface before fixing brick tile cladding Before starting, carefully read the suppliers laying plan and instructions. Decorative Brick tiles shall be fixed and finished as per manufacturers instructions, preferably by a nominated contractor. Basic cost of mosaic tiles at Rs.120 sft without tax |  | 0.00 | 0.00 |  | 0
121624 | 3.19 | Built In seating In Profile- for Dining Area ( Part of Phase-1 ) |  | 0.00 | 0.00 | Built in Sofa Seating | 0
121625 |  | Partition in Curved Profile |  | 0.00 | 0.00 |  | 0
121626 |  | 50mm x 50 mm, MS Box framework at 600 mm c c fixed to Floor slab with adequate anchor bolts and plates, 25 mm x 25mm, 4 mm thick MS angle to be used for assembling Partition framework, with proper welding , Framework to be fixed to Floor in perfect plum, line and level, Including anti rust paint, Frame to be covered with 12 mm thick plywood and 6+6 mm thick ply for Curved Profile , Ply to be covered with 4 mm thick veneer, 232 mm high x 38 mm thick Veneer finish Fins to be fixed on veneer surface with 50 mm gap, including 50 mm high SS bronze satin finish Band in L C shape as per drawings, Veneer to be Finished in Approved Melamine Polish, including 18 mm thick 125 mm wide Italian Marble top band to be fixed on the Ply with edge moulding and polishing. Provision to be made for fixing partition barcket light (Basic cost of veneer at Rs.125 sft) (Basic cost of Marble at Rs. 2000 sft) |  | 0.00 | 0.00 |  | 0
121627 |  | Built-in seating -Seat |  | 0.00 | 0.00 |  | 0
121628 |  | up to 100 mm thk foam rubber seat pasted to 18 mm thk ply base , 25 mm thk., 32 density PU foam to cover rubber seat, PU foam to be covered with 6 mm thk. sheet before finishing seat in white cloth,Final finished in approved fabric leatherite (Basic cost of fabric at Rs.2500 rmt) |  | 0.00 | 0.00 |  | 0
121629 |  | Built-in seating- Back |  | 0.00 | 0.00 |  | 0
121630 |  | Back rest to be fixed to rear partition .Up to 25mm thk. Foam rubber pasted to back rest, in Fluted profile, 25 mm thk., 32 density PU foam to cover rubber sheet, PU foam to be covered with 6 mm thk sheet before finishing in white cloth,Final finished in approved fabric leatherite (Basic cost of fabric at Rs.2500 rmt) |  | 0.00 | 0.00 |  | 0
121631 | a | Fixed Seating Sofa - Size - 9650 mm length x860 mm deep x 1200 mm height | nos | 0.00 | 1.00 |  | 225000
121632 | b | Fixed Seating Sofa - Size -7200 mm length x860 mm deep x 1200 mm height | nos | 0.00 | 2.00 |  | 168000
121633 | 3.20 | Standy Tall Table - In profile | Nos | 0.00 | 12.00 | Standy | 42750
121634 |  | Size 65 mm thick 1050mm length x 450 deep x1140 mm ht. |  | 0.00 | 0.00 |  | 0
121635 |  | Using 35mmx25mm Aluminium frame, 400x400 mm c c both ways, Frame to be covered with 8 mm thick ply, Top ply including 200 mm drop to be covered with 12 mm thick corian, Bottom ply to be covered with 1 mm thick laminate with balance vertical ply to be covered with 4 mm thick veneer with additional 12 mm ply backing to match the thickness, Provision to be made to pass conduit for electrical points, including boxing to receive pop up box and SS finish Foot rail, Veneer to be Finished in Approved Melamine Polish , including 50 mm wide 6 mm thick 304 grade SS Base in Satin Bronze finish (Basic cost veneer Rs.125 sft) (Basic cost of corian Rs.850 sft) |  | 0.00 | 0.00 |  | 0
121636 | IV | PAINTING WORK |  | 0.00 | 0.00 |  | 0
121637 | 4.1 | Luster Painting to walls | smt | 0.00 | 10.00 | Wall Paint | 650
121638 |  | Sanding and preparing surface for receiving paint, One coat of cement primer in solvent base, Two coats of putty in oil synthetic enamel base, Three coats of luster paint. Complete as per manufacturer s specifications |  | 0.00 | 0.00 |  | 0
121639 | 4.2 | Painting to ceiling in acrylic emulsion paint | smt | 0.00 | 20.00 | Ceiling Paint | 650
121640 |  | Sanding and preparing surface for receiving paint, One coat of cement primer in solvent base. Two coats of putty ,Three coats of acrylic emulsion paint, Complete as per manufacturer s specifications |  | 0.00 | 0.00 |  | 0
121641 | 4.3 | Black matt paint to walls, beams structural frame and ceiling above false ceiling | smt | 0.00 | 10.00 | Black Paint | 715
121642 |  | Sanding and preparing surface for receiving paint, Oil based, black matt paint to be applied in two coats, Clean surface before applying |  | 0.00 | 0.00 |  | 0
121643 | 1.1 | 10 mm thick Terrazo Flooring in Pattern | Smt | 0.00 | 110.00 | Terrazo Flooring | 10686
121644 |  | Supply and application of 10mm thick Epoxy Resin Terrazzo flooring system (12 mm laid grinded to 10 mm) Flexural strength = 25MPa as per ASTM D790,Tensile strength = 14 MPa as per ASTM D638. The product must have elongation = 5%, when tested as per ASTM D638. Hardness of the floor must be = 75, when tested as per Shore D hardness test. Co-efficient of linear thermal expansion of the product will be approximately 13.3x10-6. This product should have flammability of not more than 0.025inch minute when tested as per ASTM D 635. IGBC certified product.Typical properties of the resin needs to be achieved in laboratory tests at 50% Relative Humidity. Fire Resistance BS476-7 Spread of Flame Class 2Slip Resistance TRRL Pendulum Slip Test Dry > 40 low slip potential.Temperature Resistance Tolerant up to 60 C .Water Permeability Nil – Karsten Test(Impermeable) Abrasion Resistance Taber Abrader - 50 mg loss per 1000 cycles(1kg load using CS17 wheels). Compressive Strength > 55 N mm2 (BS6319), Bond Strength Greater than cohesive strength of 25 N mm2 concrete. >1.5 MPa. Toxicity (when cured) Taint Free to sensitive foodstuffs. Epoxy terrazzo layer to be applied over Epoxy high build primer and needs to be properly finished, grinded and polished with suitable transparent abrasion resistant material. The complete system of Epoxy Resin Terrazzo flooring needs to be executed by an authorized applicator of the manufacturer and as per the approved method statement of the manufacturer. Providing and application of Divider termination Trim of 2mm- 2.5mm thick L SS , Providing and application of Momex Joint , Providing and application of PU Sealant at terminations |  | 0.00 | 0.00 |  | 0
121645 |  | COUNTER AND LEDGES |  | 0.00 | 0.00 |  | 0
121646 | 1.2 | Tea Bar counter in Curved Profile | nos | 0.00 | 1.00 | Bar Counter | 575000
121647 |  | Size 9000mm length x 650 mm depth x 1100mm ht. |  | 0.00 | 0.00 |  | 0
121648 |  | Apron partition |  | 0.00 | 0.00 |  | 0
121649 |  | 38 mm x 38 Aluminum Box framework made up thickness up to 100 mm wide, frame to be covered with 6+6 mm thick flexi Fire rated plywood on both sides for curved profile, At least 12 mm thk Corean fixed to apron In Approved design pattern and in profile, Corean to be tightly placed together and shall have seamless joints on edges, Bartender side of Apron partition shall have 1.5 mm thk approved laminate below counter top, Including 200 mm high 16G 304 grade SS satin Bronze finish Skirting . Including provision for Food Display unit (Basic cost of Corean at Rs.800 sft) |  | 0.00 | 0.00 |  | 0
121650 |  | Preparation counter |  | 0.00 | 0.00 |  | 0
121651 |  | Size up to 600 mm wide Preparation counter structure constructed out of 18 mm thk Fire rated plywood In laminate finish, 18 mm thick Veneer finish Shutter Including matching wood beading on all exposed plywood edges, Venner Beading to be finish in approved Duco paint, 16 mm thk Terrazo counter tops with 50 mm thk top edge on all sides, (Basic cost of Terrazo at Rs.750 sft) (Basic cost Veneer at Rs.100 sft) |  | 0.00 | 0.00 |  | 0
121652 |  | Serving counter top in profile |  | 0.00 | 0.00 |  | 0
121653 |  | Upto 350 mm wide Serving Counter top,75 mm facia Including provision for Led strip profile light, comprising of 38x38 mm Aluminium framework covered with Fire rated plywood , At least 16 mm thk approved Terrazo stone fixed to on counter Ply top, Bottom ply of serving top shall have 1.5 mm thk approved laminate on bottom side, Exclude electrical point wiring light source within counter top, (Basic cost of Terrazo at Rs.750 sft) |  | 0.00 | 0.00 |  | 0
121654 | 1.3 | Terrazo finish Bar Back unit |  | 0.00 | 0.00 | Bar Back unit | 0
121655 |  | Size 6500mm length x 600mm depth x 900 mm ht. | nos | 0.00 | 1.00 |  | 305000
121656 |  | Back unit structure constructed out of 18 mm thk Fire rated plywood with vertical support in the center, Plywood to be covered with 18 mm thick Terrazo top and back wall, with 50 mm thick Terrazo Facia, with mitre joints , Marble pieces to be tightly placed together and shall have mitre joints on edges, All joints to be filled with matching colour joint filler, All edges of stone to be polished. including 18 mm thick duco paint finish Shutter (Basic cost of Terrazo at Rs.750 sft) |  | 0.00 | 0.00 |  | 0
121657 | II | CARPENTRY WORK |  | 0.00 | 0.00 |  | 0
121658 | 2.1 | Low height Curved Partition ( 1500 mm high ) Attached to Built in Seating | rmt | 0.00 | 15.00 | L.H. Partition | 20530
121659 |  | As per drawing, overall thichness up to 100 mm, using 50mm x 50 mm MS box framework, 6+6 mm thk Flexi Fire rated plywood fixed to framework from all side, Ply to be covered with 4 mm thick approved veneer finish with Approved waterbase PU polish from outer side ( corridor side ), and approved duco paint finish from in side ( tea lounge side ), 10 mm thick x 250 high Curved rib Glass to be fix in the partition including 6 mm thick 304 grade SS bronze satin finish Top trim including 50 mm wide vertical support as shown in drawing, all veneer to be Finished in Approved waterbase PU polish, including provision for pole light (Basic cost of veneer at Rs.150 sft) |  | 0.00 | 0.00 |  | 0
121660 | 2.2 | Low height Curved Partition ( 1500 mm high ) with moulding panel behind counter | rmt | 0.00 | 10.00 | L.H. Partition | 24750
121661 |  | As per drawing, overall thichness up to 100 mm, using 50mm x 50 mm MS box framework, 6+6 mm thk Flexi Fire rated plywood fixed to framework from all side, Ply to be covered with 4 mm thick approved veneer finish with Approved waterbase PU polish from outer side ( corridor side ), and approved duco paint finish from in side including half round moulding panel ( tea lounge side ), 10 mm thick x 250 high Curved rib Glass to be fix in the partition including 6 mm thick 304 grade SS bronze satin finish Top trim including 50 mm wide vertical support as shown in drawing, all veneer to be Finished in Approved waterbase PU polish, including provision for pole light (Basic cost of veneer at Rs.150 sft) |  | 0.00 | 0.00 |  | 0
121662 | 2.3 | Low height Curved Partition ( 600 mm high ) for Planter | rmt | 0.00 | 4.00 | L.H. Partition | 9750
121663 |  | As per drawing, overall thichness up to 100 mm, using 50mm x 50 mm MS box framework, 6+6 mm thk Flexi Fire rated plywood fixed to framework from all side, Ply to be covered with 4 mm thick approved veneer finish with Approved waterbase PU polish from outer side ( corridor side ), and approved Marble cladding from in side , including 6 mm thick 304 grade SS bronze satin finish Top trim as shown in drawing, all veneer to be Finished in Approved waterbase PU polish, (Basic cost of veneer at Rs.150 sft) (Basic cost of marble at Rs.450 sft) |  | 0.00 | 0.00 |  | 0
121664 | 2.4 | SS Foot Rail | rmt | 0.00 | 12.00 | Foot Rail | 4600
121665 |  | up to 200 mm high -Providing and fixing in position 304 grade S.S Satin Bronze finish foot rail of 38mm diameter with horizontal vertical members, Grouting in concrete, etc. complete, as specified and as directed by Architect |  | 0.00 | 0.00 |  | 0
121666 | 2.5 | Built-in seating -Seat | rmt | 0.00 | 15.00 | Built in Seating | 32750
121667 |  | Carcus to be made out of 38mm x 38 mm Aluminium framework and 18 mm thk plywood , up to 100 mm thk foam rubber seat pasted to 18 mm thk ply base , 25 mm thk., 32 density PU foam to cover rubber seat, PU foam to be covered with 6 mm thk. sheet before finishing seat in white cloth, Final fabric leather shall be nailed on bottom side of plywood base, Including reccesed SS Skirting ,(Basic cost of fabric at Rs.2500 rmt) |  | 0.00 | 0.00 |  | 0
121668 | 2.6 | Tea Garden Tree with Roof in Oval Profile | rmt | 0.00 | 1.00 | Tea Garden Roof | 1175000
121669 |  | Size 6300mm dia x 1800mm wide x 3600mm ht. |  | 0.00 | 0.00 |  | 0
121670 |  | Main Tree Base |  | 0.00 | 0.00 |  | 0
121671 |  | Using 50 mm x 50 MS Box framework , frame to be covered with 6+6 mm thick flexi HDF for curved profile, ply to be covered with 50 mm wide x 150 mm deep Vertical fins in profile as shown in drawings, 50 mm wide horizontal band to be provide at every 500 mm as shown in drawing , All expose surface of Metal and HDF to be finish in Approve Duco paint, Including providion for Electrcial wire manger and light and light handing system |  | 0.00 | 0.00 |  | 0
121672 |  | Roof |  | 0.00 | 0.00 |  | 0
121673 |  | Roof to be made Using 50 mm x 50 MS Box framework as per drawing, frame all side to be covered with 6 mm thick HDF in profile, use 10 mm thick rib glass roof panel as shown in drawing , All expose surface of Metal and HDF to be finish in Approve Duco paint, |  | 0.00 | 0.00 |  | 0
121674 |  | Capical ring |  | 0.00 | 0.00 |  | 0
121675 |  | On existing roof frame Upto 300 mm high Roof top band to be made using 6mm thick HDF, HDF to be coverd with Bronze finish SS as aproved by architect |  | 0.00 | 0.00 |  | 0
121676 |  | Civil Interior work for sports relax lounge |  | 0.00 | 0.00 |  | 0
121677 | 1.1 | 18 mm thick Italian Marble flooring | Smt | 0.00 | 40.00 | Marble flooring | 10795
121678 |  | Marble strip size up to 50 to 225 mm wide in various length, Flooring shall consist of Marble as per drawing, At least 50 mm thk bedding mortar in 1 4 ratio, At least 18 mm thk marble to be fixed in white cement only, Marble shall be mirror polished, Marble to be cut as per size and laid with tight hairline joints, Joints to be filled Joint sealant, matching to marble in TIM-X or equivalent joint filler, including Approved sealer to be applied on all sides , with edge polish etc., complete, Including using plastic Pvc sheet and POP to protect on marble flooring as protection , Include removal and disposing of protection materials before handover, Basic cost of marble Rs 450 sft |  | 0.00 | 0.00 |  | 0
121679 | 1.2 | 18 mm thick Italian Marble flooring in Various Marble shade and in Pattern - for Sports Bar | Smt | 0.00 | 252.00 | Marble flooring | 13450
121680 |  | Marble strip size up to 50 to 225 mm wide in various length, Flooring shall consist of Marble as per drawing, At least 50 mm thk bedding mortar in 1 4 ratio, At least 18 mm thk marble to be fixed in white cement only, Marble shall be mirror polished, Marble to be cut as per size and laid with tight hairline joints, Joints to be filled Joint sealant, matching to marble in TIM-X or equivalent joint filler, including Approved sealer to be applied on all sides, with edge polish etc., complete, Including using plastic Pvc sheet and POP to protect on marble flooring as protection , Include removal and disposing of protection materials before handover, Basic cost of marble Rs 450 sft |  | 0.00 | 0.00 |  | 0
121681 | 1.3 | Vitrified tile Flooring for Bar Store room | smt | 0.00 | 30.00 | Vitrified flooring | 3690
121682 |  | SUPPLYING AND LAYING VITRIFIED FLOOR TILES OF 600 X 600 MM SIZE OF FIRST QUALITY,CONFIRMING TO IS 13006 PL-LBE OF RAK CERAMICS EURO NITCO KAJARIA OR EQUIVALENT,DESIGN AND SHADE AS APPROVED, FIXED OVER 30 MM AVERAGE THICK BASE OF CEMENT MARTOR 1 4 (1 CEMENT 4 COARSE SAND)LAID WITH CEMENT SLURRY,INCLUDING PREPAIRING THE BASE,FILLING WITH WHITE CEMENT PASTE OF APPROVED MATCHING COLOUR AND SHADE ETC.CLEANING ALL COMPLETE AS PER DIRECTION OF ENGINEER-IN- CHARGE. basic cost of tile Rs.150 sft without tax |  | 0.00 | 0.00 |  | 0
121683 | 1.4 | Joint less ceramic tiles cladding ( behind Display screen and store room) | smt | 0.00 | 100.80 | Tile Cladding | 2360
121684 |  | Cladding shall comprise of ceramic tile of 300 mm x 600 mm, Tiles to be fixed in ordinary Portland cement only, Tiles to be put with Spacer required with Leticrete grout in joints , in plumb, Joints to be filled with matching grout . (Basic cost of ceramic tiles at Rs.60 sft) make Johnson Somany Kajaria Nitco |  | 0.00 | 0.00 |  | 0
121685 | 1.5 | Vitrified tile Cladding for Inside Bar wall | smt | 0.00 | 12.00 | Tile Cladding | 2360
121686 |  | Cladding shall comprise of vitrified tile of 600 mm x 600 mm, Tiles to be fixed in ordinary Portland cement only, Tiles to be put with Spacer required with Leticrete grout in joints in plumb, Joints to be filled with matching grout . (Basic cost of vitrified tiles at Rs.60 sft) make Johnson Somany Kajaria Nitco |  | 0.00 | 0.00 |  | 0
121687 | 1.6 | Italian Marble Wall Cladding | smt | 0.00 | 7.00 | marble wall cladding | 11050
121688 |  | Clean existing wall surface before fixing wall cladding, Marble shall be minimum 18 mm thick fixed to Fire rated plywood panelling plastered wall siporex block work, Marble shall be cut from slabs of even thickness, Marble shall be installed with suitable adhesive, including Approved sealer to be applied on all sides, if installed on plywood, Marble shall be installed as per tech specs on plastered siporex block work, Joint filling and finishing and mirror polishing as per tech specs. Including up to 3 mm V grooves, mirror polished and finished. including Approved sealer to be applied on all sides (On site cost of Italian marble @ Rs.450 sft without tax) |  | 0.00 | 0.00 |  | 0
121689 |  | COUNTER AND LEDGES |  | 0.00 | 0.00 |  | 0
121690 | 1.7 | Sports Bar counter in Profile | nos | 0.00 | 1.00 | Bar Counter | 597500
121691 |  | Size 11500mm length x 1050mm depth x 1150mm ht. |  | 0.00 | 0.00 |  | 0
121692 |  | Apron partition |  | 0.00 | 0.00 |  | 0
121693 |  | 50 mm x 50 Aluminum Box framework made up thickness up to 150 mm wide, frame to be covered with 18 mm thk Fire rated plywood on both sides on straight surfaces including 6+6 mm thick flexi FRP ply for curved profile,18 mm thk plywood boxing fixed over partition with FRP plywood frame grid at regular intervals, At least 18 mm thk Flutted Marble fixed to apron In Approved design pattern and in profile, Marble to be tightly placed together and shall have seamless joints on edges, including sealer coat of all side, Marble joint should not be visible, Bartender side of Apron partition shall have 12 mm thick Corian fixed above preparation counter and 1.5 mm thk approved laminate below counter top, Including 200 mm high 16G 304 grade SS satin Bronze finish Skirting (Basic cost of solid surface (Corian) at Rs.850 sft) (Basic cost of Marble at Rs.1000 Sft) |  | 0.00 | 0.00 |  | 0
121694 |  | Preparation counter |  | 0.00 | 0.00 |  | 0
121695 |  | Size up to 650 mm wide Preparation counter structure constructed out of 18 mm thk Fire rated plywood In laminate finish, Include matching wood beading on all exposed plywood edges, Beading to be polished and coated with 1 coat sealer and 2 coats of PU finish in approved matt glossy ratio, 12 mm thk Corian counter tops with 32 mm thk top edge on all sides, (Basic cost of solid surface (Corian) at Rs.850 sft) (Basic cost of laminate at Rs.1500 sheet) |  | 0.00 | 0.00 |  | 0
121696 |  | Serving counter top in profile |  | 0.00 | 0.00 |  | 0
121697 |  | Upto 450 mm wide Serving Counter top, 100 mm facia Including provision for Led strip light, comprising of 1st quality CP teakwood framework with Fire rated plywood on bottom side, At least 18 mm thk approved Onyx stone fixed to on counter Ply top, Bottom ply of serving top shall have 1.5 mm thk approved laminate on bottom side, Include 100 mm x 10 mm thk SS Satin Bronze edges Facia fixed to serving top edges on both sides (with one side openable for maintaining LEd strip Light ), with suitable adhesive, Exclude electrical point wiring light source within counter top, (Basic cost of Onyx Rs 1500 sft ) |  | 0.00 | 0.00 |  | 0
121698 | 1.8 | Marble finish Bar Back unit |  | 0.00 | 0.00 | Bar Back unit | 0
121699 |  | Size 3500mm length x 750mm depth x 975 mm ht. | nos | 0.00 | 1.00 |  | 175000
121700 |  | Back unit structure constructed out of 18 mm thk Fire rated plywood with vertical support in the center, Plywood to be covered with 18 mm thick Marble top and back wall, with 50 mm thick marble Facia, with mitre joints , Marble pieces to be tightly placed together and shall have mitre joints on edges, All joints to be filled with matching colour TIM-X or equivalent joint filler, All edges of stone to be mirror edge polished. including 75x75 mm SS Satin Bronz finish Architrave as per detail drawing, Side panel to be finish with 4 mm thick veneer with 12 mm thick back ply Figure of veneer to be matched as per design, Pressing shall be free of defects, Veneer to be Finished in Approved waterbase PU Polish, 8 mm thick tinted mirro paneling with 12 mm thick FRP back ply and including 12 mm thick Glass shelve as per disign including 1 mm thick laminate finish paneling behind TV back (Basic cost of veneer at Rs.150 sft) (Basic cost of marble Rs 450 sft ) |  | 0.00 | 0.00 |  | 0
121701 | II | CARPENTRY WORK |  | 0.00 | 0.00 |  | 0
121702 | 2.1 | Aluminum frame work ( for Paneling Cladding ) | Smt | 0.00 | 40.00 | ALUMINIUM FRAME WORK | 3950
121703 |  | 50mm x 36 mm, 16 SWG aluminum framework at 600 mm c c on wall column , 18 mm x 18mm, 3 mm aluminum angle to be used for assembling paneling framework, Only round head, full thread, sheet metal screws to be used, Framework to be fixed to wall in perfect plumb, line and level, Suitable bracket to be provided behind framework for correct alignment, |  | 0.00 | 0.00 |  | 0
121704 |  | REFER DRAWING-00B01-TFS-DOM02-ID-07-03 11 12 |  | 0.00 | 0.00 |  | 0
121705 | 2.2 | Ply Paneling |  | 0.00 | 0.00 | PLY Paneling | 0
121706 |  | providing and fixing Fire rated plywood to existing framework pop wall surface with flat head, full thread, sheet metal screws, Edges of plywood to end at center of aluminum framework. Edges to be tightly screwed to aluminum framework at 300 mm c c. Edges to be planed properly to receive finish material |  | 0.00 | 0.00 |  | 0
121707 | a | 12 mm thk Fire rated plywood | Smt | 0.00 | 113.50 |  | 2160
121708 | b | 15 mm thk Fire rated plywood | Smt | 0.00 | 10.00 |  | 2740
121709 | c | 18 mm thk Fire rated plywood | Smt | 0.00 | 10.00 |  | 3280
121710 | d | 6 mm thk Flexi Fire rated plywood | Smt | 0.00 | 10.00 |  | 1650
121711 | 2.3 | Veneer skin for Straight curved surfaces | Smt | 0.00 | 53.60 | VENEER Skin | 6133
121712 |  | Using 4 mm thk approved veneer sheet with 0.4 mm thick wooden face, pressed over backing plywood including matching wood beading as per approved design, with 3 mm x 3mm finish groove as per design including on column surface, Figure of veneer to be matched as per design, Pressing shall be free of defects, Veneer to be Finished in Approved waterbase PU polish |  | 0.00 | 0.00 |  | 0
121713 |  | (Basic cost of veneer upto Rs. 150 -sft ) |  | 0.00 | 0.00 |  | 0
121714 | 2.4 | Wooden finish Capital for Column | Rmt | 0.00 | 10.00 | Wooden Capital | 6500
121715 |  | size up to 300 mm Deep- Providing and fixing 75 mm thick Veneer finish Capital including adequate MS frame and 12 mm thick Fire rated plywood, ply to be covered with 4 mm thk approved veneer sheet with 0.4 mm thick wooden face, including matching wood beading as per approved design, Figure of veneer to be matched as per design, Pressing shall be free of defects, Veneer to be finished in Approved waterbase PU polish |  | 0.00 | 0.00 |  | 0
121716 | 2.5 | Veneer finish Panelling in batten form - Vertical and Horizontal | Smt | 0.00 | 49.44 | Wooden Strip panelling | 7950
121717 |  | Providing and fixing 50 to 100 mm wide batten form, Using 4 mm thk approved veneer sheet with 0.4 mm thick wooden face, pressed over 12 mm thick backing fire rated plywood including matching wood beading as per approved design, with 12 mm x 12mm finish groove as per design, Figure of veneer to be matched as per design, Pressing shall be free of defects, Veneer to be finished in Approved waterbase PU polish |  | 0.00 | 0.00 |  | 0
121718 | 2.6 | Low height Curved Partition ( 1100 mm high ) | rmt | 0.00 | 33.00 | L.H. Partition | 15250
121719 |  | As per drawing, 50mm x 50 mm MS framework, 6+6 mm thk Flexi Fire rated plywood fixed to Aluminum framework from all side, Ply to be covered with 4 mm thick veneer finish with Approved waterbase PU polish, 10 mm thick x 250 high Curved rib Glass to be fix in the partition including 6 mm thick 304 grade SS bronze satin finish Top trim including 50 mm wide vertical support, veneer to beFinished in Approved waterbase PU polish, (Basic cost of veneer at Rs.125 sft) |  | 0.00 | 0.00 |  | 0
121720 | 2.7 | Community table ( 1600 mm long x 650 mm wide) | nos | 0.00 | 6.00 | Community Tabel | 39750
121721 |  | as per drawing Using 50 x 50 mm SS Base Frame in satin bronze finish, Frame top to be covered with 18 mm thick sleeper wooden plank, to beFinished in Approved waterbase PU polish |  | 0.00 | 0.00 |  | 0
121722 | 2.8 | SS Bronze Satin finish 50 mm high skirting | rmt | 0.00 | 17.00 | SS Skirting | 1500
121723 |  | 16 SWG, 304 Grade SS skirting over existing ply, Fixed with epoxy adhesive |  | 0.00 | 0.00 |  | 0
121724 | 2.9 | SS Foot Rail | rmt | 0.00 | 17.00 | Foot Rail | 3900
121725 |  | up to 200 mm high -Providing and fixing in position 304 grade S.S Satin Bronze finish foot rail of 38mm diameter with horizontal vertical members, Grouting in concrete, etc. complete, as specified and as directed by Architect |  | 0.00 | 0.00 |  | 0
121726 | 2.10 | TV FIDS surround frame | nos | 0.00 | 4.00 | TV Frame | 14750
121727 |  | Size up to ( 1200 mm x 1350 mm ), Using 3 4 thick ply carcass as TV surround, like a picture frame including 50 to 75 mm wide surround finished in 4 mm thick veneer to receive polycot paint, Rear portion of TV surround covered with 1 mm thick laminate, To be fixed on wall panelling with adequate supports |  | 0.00 | 0.00 |  | 0
121728 | 2.11 | Brick Cladding on Existing taper column | smt | 0.00 | 60.00 |  | 3620
121729 |  | Clean existing wall Ply surface before fixing brick tile cladding Before starting, carefully read the suppliers laying plan and instructions. Decorative Brick tiles shall be fixed and finished as per manufacturers instructions, preferably by a nominated contractor. Basic cost of tiles at Rs.120 sft without tax |  | 0.00 | 0.00 |  | 0
121730 | 2.12 | Corian finish Wicked door | nos | 0.00 | 1.00 | Wicked Door | 32750
121731 |  | Door size 950mm wide x 1150 height, 50 mm x 50 Aluminum framework for shutter, frame to be covered with 12 mm thk Fire rated plywood from all sides , At least 12 mm thk Corian fixed In Approved design pattern ( mixed of 2 Corian finishes )From guest side and in side plain, Corian to be tightly placed together and shall have seamless joints on edges, Corian joint should not be visible, Including 200 mm high 16G 304 grade SS satin Bronze finish band at door bottom matching to bar counter skirting . (Basic cost of solid surface (Corian) at Rs.850 sft) |  | 0.00 | 0.00 |  | 0
121732 | 2.13 | Service door-Veneer laminate finish including top fixed panel | No | 0.00 | 1.00 | DOOR D-8 | 79450
121733 |  | Size 950mm x 2250mm |  | 0.00 | 0.00 |  | 0
121734 |  | Door Frame |  | 0.00 | 0.00 |  | 0
121735 |  | Overall finish size 200mm x 50 mm thk without rebate, Door frame to be Made up Using 18 mm thick FRP ply as rough ground,, fixed to masonry wall in perfect plumb, line and level by using 6 long Hilti Anchor bolt (total 6 nos - 3 nos each side), Clad with 12 mm thk FRP ply 4 mm thick Approved Veneer, Rebate to be separately put in wood, Wood to be treated with anti-termite medicine, Frame to be finished in Approved waterbase PU polish |  | 0.00 | 0.00 |  | 0
121736 |  | Shutter Overall size 850 mm wide x 2250 mm ht. x 1 leaf, up to 40 mm thk. Using 35 mm thick readymade fireproof shutter covered with 4 mm thick approved veneer from Lounge side and Above veener fix 50 mm wide wooden batten as per drawing and store room side 1 mm thick approved Laminate, Veneer and wood to be finish in approved waterbase PU polish (basic cost of veneer up to Rs. 150 sft) (basic cost of laminate Rs 1600 sheet) |  | 0.00 | 0.00 |  | 0
121737 |  | Polish Frame entire door to be to be finish in Approved waterbase PU polish |  | 0.00 | 0.00 |  | 0
121738 |  | Hardware 125 mm x 50 mm x 4 mm thk bearing type SS hinges fixed between frame and shutter with SS screws. At least 4 nos. hinges per shutter, Dead lock with suitable cover plate , and Magnetic latch, 1 set of handle as approved by architect ( Make Dorma Hafle ) |  | 0.00 | 0.00 |  | 0
121739 | III | PAINTING WORK |  | 0.00 | 0.00 |  | 0
121740 | 3.1 | Luster Painting to walls | smt | 0.00 | 26.00 | Wall Paint | 650
121741 |  | Sanding and preparing surface for receiving paint, One coat of cement primer in solvent base, Two coats of putty in oil synthetic enamel base, Three coats of luster paint. Complete as per manufacturer s specifications |  | 0.00 | 0.00 |  | 0
121742 | 3.2 | Painting to ceiling in acrylic emulsion paint | smt | 0.00 | 10.00 | Ceiling Paint | 650
121743 |  | Sanding and preparing surface for receiving paint, One coat of cement primer in solvent base. Two coats of putty ,Three coats of acrylic emulsion paint, Complete as per manufacturer s specifications |  | 0.00 | 0.00 |  | 0
121744 |  | SPA Area |  | 0.00 | 0.00 |  | 0
121745 | I | DEMOLITION WORK | LS | 0.00 | 1.00 |  | 0
121746 | II | MASONRY WORK |  | 0.00 | 0.00 |  | 0
121747 | 2.1 | P C of 200mm thick block masonry conforming to IS 2185 (Part-I), walls to start from floor slab up to true ceiling, suitably anchored to back existing wall existing columns in cement mortar in 1 4 ratio, minimum 12 15mm thick, only 43 or 53 grade cement Adhesive to be used. Constructed in perfect plum, line and level. Wall to be cured for at least 3 days. Rate inclusive of required scaffolding, ranking out the joints, cutting, providing fixing of including providing RCC Patli to be after every 5 layers and lintel work for the doors windows curved windows opening of 100mm x 100mm at every 1.00m C C with 2 nos. 8mm dia Tor bars and 6mm dia links at 300 c c in cement concrete of mix M 20, required formwork complete with raking out joints, curing, doing independent double legged scaffolding as per specifications etc. at all heights, depths and leads as directed, exclude cement plaster. Complete as per site engineer s instruction and Architectural detail drawings. All external divider walls up to 4300mm ht up to mother slab level. | Sq. Mtr. | 0.00 | 17.20 | CVL-Wall Partition | 3346.7904
121748 | 2.2 | P C of 100mm solid concrete block masonry made of solid concrete blocks conforming to IS 2185 (Part-I), walls to start from floor slab up to true ceiling, suitably anchored to back existing wall existing columns in cement mortar in 1 4 ratio, minimum 12 15mm thick, only 43 or 53 grade cement Adhesive to be used. Constructed in perfect plum, line and level. Wall to be cured for at least 3 days. Rate inclusive of required scaffolding, ranking out the joints, cutting, providing fixing of including providing RCC Patli to be after every 5 layers and lintel work for the doors windows curved windows opening of 100mm x 100mm at every 1.00m C C with 2 nos. 8mm dia Tor bars and 6mm dia links at 300 c c in cement concrete of mix M 20, required formwork complete with raking out joints, curing, doing independent double legged scaffolding as per specifications etc. at all heights, depths and leads as directed, exclude cement plaster. Complete as per site engineer s instruction and Architectural detail drawings. All divider walls up to 4300mm ht of internal divider walls at toilet area. | Sq. Mtr. | 0.00 | 4.00 | CVL-Wall Partition | 2342.75328
121749 | 2.3 | P A of single coat backing plaster of 12 15 mm thick in CM 1 4 proportion to the walls others concrete masonry surfaces including raking out joints, hacking concrete surfaces and applying approved chemical bonding agent for receiving cement finished dash coat plaster and applying a scratch coat over concrete surfaces by bonding adhesive chemical coat as directed by approved manufacturer to create a key, cleaning grooving deep junctions of concrete masonry, grouting then back by mortar mixed with non shrinking compound along with packing of clean, fresh square cut aggregate; also providing and fixing approved metal mesh (18 gauge) @ 150 200mm wide to junctions of concrete and masonry, preparing jambs, sills, grooves, pattas, wattas, rounding of corners, all complete as per architectural drawings, specifications and finished smooth with wooden rundha or rough to take specified cladding or as specified, depth and lifts, doing independent double-legged scaffolding, cleaning of surfaces, curing. complete as per specification and to the approval of the PM scaffolding, curing the joints, seven days water treatment as anti crack of plaster, etc.. Complete as per site engineer s instruction. These are for all the both surfaces of new constructed masonry walls rcc wall columns beams etc. | Sq. Mtr. | 0.00 | 38.40 | CVL-Wall Plaster | 777.199104
121750 | 2.4 | P A of single coat backing plaster of 12 15 mm thick in CM 1 4 proportion to the walls others concrete masonry surfaces including raking out joints, hacking concrete surfaces and applying approved chemical bonding agent for receiving cement finished dash coat plaster and applying a scratch coat over concrete surfaces by bonding adhesive chemical coat as directed by approved manufacturer to create a key, cleaning grooving deep junctions of concrete masonry, grouting then back by mortar mixed with non shrinking compound along with packing of clean, fresh square cut aggregate; also providing and fixing approved metal mesh (18 gauge) @ 150 200mm wide to junctions of concrete and masonry, preparing jambs, sills, grooves, pattas, wattas, rounding of corners, all complete as per architectural drawings, specifications and finished smooth with wooden rundha or rough to take specified cladding or as specified, depth and lifts, doing independent double-legged scaffolding, cleaning of surfaces, curing. complete as per specification and to the approval of the PM scaffolding, curing the joints, seven days water treatment as anti crack of plaster, etc.. Complete as per site engineer s instruction. These are for all the both surfaces of new constructed masonry walls rcc wall columns beams etc. | Sq. Mtr. | 0.00 | 111.80 | CVL- Plaster on the Existing Wall | 777.199104
121751 | 2.5 | P C of 150mm thick screed with 100mm thick broken AAC (Siporex) Block, broken siporex block to be laid on the waterproofing treated floor in proper levelling, after laying of the siporex block, void area to be filled up with Siporex or equivalent light weight materials including making of 50mm thick IPS flooring in cement concrete mix of 1 2 4 (1 cement 2 sand 4 aggregate 20mm) well vibrated, compacted, fixed to correct level and finished smooth and cured by keeping surfaces well- covered and protected against excesses of any type, all complete at all heights and leads to the satisfaction. Complete as per instruction by the site engineer. | Sq. Mtr. | 0.00 | 5.00 | CVL- Coba Screeding. | 2677.43232
121752 | 2.6 | P C of 50mm 75mm thick screed in cement concrete mix of 1 2 4 (1 cement 2 sand 4 aggregate 20mm) well vibrated, compacted, fixed to correct level and finished smooth and cured by keeping surfaces well- covered and protected against excesses of any type, all complete at all heights and leads to the satisfaction. Laying the same in proper line level on the seating area s floor to maintain the floor levelling to get the smooth surface to lay the finishing floor materials on the said surface. Complete as per architectural detail drawings instruction by the site engineer. | Sq. Mtr. | 0.00 | 65.00 | CVL- Coba Screeding. | 892.47744
121753 | III | CIVIL FINISHES WORK |  | 0.00 | 0.00 |  | 0
121754 |  | FLOORING |  | 0.00 | 0.00 |  | 0
121755 | 3.1 | Italian Marble Flooring | smt | 0.00 | 5.00 | CVL FLR | 10795
121756 |  | Clean existing sub floor thoroughly. Flooring shall consist of Marble as per drawing, Up to 50 mm thick bedding mortar as per tech specs. Marble slabs shall be minimum 18 mm thick, laid as per tech specs, Marble to be cut as per size and laid with tight hairline joints. Joint filling and finishing as per tech specs.(On site cost of Italian marble @ Rs.450 sft without tax) including Approved sealer to be applied on all sides, Including sealer coat , Including using plastic Pvc sheet and POP to protect on marble flooring as protection , Include removal and disposing of protection materials before handover |  | 0.00 | 0.00 |  | 0
121757 | 3.2 | 10 mm thick Terrazzo Flooring | Smt | 0.00 | 60.00 |  | 10350.2592
121758 |  | Supply and application of 10mm thick Epoxy Resin Terrazzo flooring system (12 mm laid grinded to 10 mm) Flexural strength = 25MPa as per ASTM D790,Tensile strength = 14 MPa as per ASTM D638. The product must have elongation = 5%, when tested as per ASTM D638. Hardness of the floor must be = 75, when tested as per Shore D hardness test. Co-efficient of linear thermal expansion of the product will be approximately 13.3x10-6. This product should have flammability of not more than 0.025inch minute when tested as per ASTM D 635. IGBC certified product. Typical properties of the resin needs to be achieved in laboratory tests at 50% Relative Humidity. Fire Resistance BS476-7 Spread of Flame Class 2Slip Resistance TRRL Pendulum Slip Test Dry > 40 low slip potential. Temperature Resistance Tolerant up to 60 C .Water Permeability Nil – Karsten Test(Impermeable) Abrasion Resistance Taber Abrader - 50 mg loss per 1000 cycles(1kg load using CS17 wheels). Compressive Strength > 55 N mm2 (BS6319), Bond Strength Greater than cohesive strength of 25 N mm2 concrete. >1.5 MPa. Toxicity (when cured) Taint Free to sensitive foodstuffs. Epoxy terrazzo layer to be applied over Epoxy high build primer and needs to be properly finished, grinded and polished with suitable transparent abrasion resistant material. The complete system of Epoxy Resin Terrazzo flooring needs to be executed by an authorized applicator of the manufacturer and as per the approved method statement of the manufacturer. Providing and application of Divider termination Trim of 2mm- 2.5mm thick L SS , Providing and application of Momex Joint , Providing and application of PU Sealant at terminations |  | 0.00 | 0.00 |  | 0
121759 |  | CLADDING |  | 0.00 | 0.00 |  | 0
121760 | 3.3 | Synthetic Marble Wall Cladding with Grooves | smt | 0.00 | 21.00 | CVL CLD | 8397.9648
121761 |  | Clean existing wall surface before fixing wall cladding. Slabs shall be min. 18 mm thick fixed to plastered siporex block work, Slabs shall be installed as per tech specs on plastered wall siporex block work, Joint filling and finishing and mirror polishing as per tech specs. Including up to 3mm V grooves, mirror polished and finished. including Approved sealer to be applied on all sides (On site cost of Synthetic marble @ Rs.275 sft without tax) |  | 0.00 | 0.00 |  | 0
121762 | 3.4 | Italian Marble Wall Cladding | smt | 0.00 | 3.00 | CVL CLD | 11217.9456
121763 |  | Clean existing wall surface before fixing wall cladding, Marble shall be minimum 18 mm thick fixed to Fire rated plywood panelling plastered wall siporex block work, Marble shall be cut from slabs of even thickness, Marble shall be installed with suitable adhesive, if installed on plywood, Marble shall be installed as per tech specs on plastered siporex block work, Joint filling and finishing and mirror polishing as per tech specs. Including up to 3 mm V grooves chamfer edge moulding, mirror polished and finished. including Approved sealer to be applied on all sides (On site cost of Italian marble @ Rs.450 sft without tax) |  | 0.00 | 0.00 |  | 0
121764 | 3.5 | Synthetic Marble Jamb lining for common Toilet Door Openings | rmt | 0.00 | 7.00 | CVL JAMB | 2559.9744
121765 |  | Marble jamb lining for EWC doors including rebate, up to 230 mm wide, up to 2250 mm ht all around, At least 18 mm thk per-polished slabs to be used, Slabs to be cut as per approved size drawings, Include mitre joints at all junctions as per Architects instructions, Including V groove to match wall cladding, Marble to be fitted with white cement only, Marble shall be installed as per tech specs on plastered siporex block work, Joint filling and finishing and mirror polishing as per tech specs. including Approved sealer to be applied on all sides (Basic cost of Synthetic Marble at Rs.275 sft without tax) |  | 0.00 | 0.00 |  | 0
121766 | 3.6 | Italian Marble Finish Wash Basin Counter for toilet | rmt | 0.00 | 1.00 | CVL CNTR | 30776.3712
121767 |  | The counter shall be supported on 38mm x 38mm x 5mm thk MS angle fixed to block work. Brackets shall be inserted within wall by at least 125mm, MS brackets shall be coated with 2 coats of anti-corrosive paint and 3 coats of synthetic enamel paint, 18mm thk ordinary Indian marble placed within bracket and screwed through bracket, At least 20mm thk cement mortar bedding in 1 4 ratio, Pre-finished and pre-polished marble slabs shall be fixed as per tech specs. Counter shall have up to 300 mm wide fascia marble with mitre joints All top edges of counter shall have chamfer moulding. Joint filling and finishing and mirror polishing as per tech specs. including Approved sealer to be applied on all sides. Including all plumbing cutout as shown in drawing |  | 0.00 | 0.00 |  | 0
121768 |  | (Basic cost of marble at Rs.450 sft including fibre filling polish) |  | 0.00 | 0.00 |  | 0
121769 | 3.7 | Sink counter including under counter shutter | rmt | 0.00 | 1.80 | CVL LDG | 37577.7792
121770 |  | Size 1800mm length x 450mm depth x 850mm ht. |  | 0.00 | 0.00 |  | 0
121771 |  | As per drawing, Sink counter structure constructed out of 18 mm thk plywood, At least 16 mm thk approved Terrazzo Stone fixed to top with 50 mm thick front fascia and back flash in profile shown in drawing - including polish. stone to be tightly placed together and shall have mitre joints on edges including moulding as approved by Architect. All joints to be filled with matching colour TIM-X or equivalent grout filler. Carcass internal surface to be covered with 1mm thk approved laminate , all exposed surfaces including shutter to be finished in approved veneer, Veneer to be Finished in Approved water base PU polish, including 50 mm high SS skirting , as per approved design. Including all cutouts for electrical points, (Basic cost of Terrazzo at Rs. 750 sft ) (Basic cost of Veneer at Rs. 150 sft ) excluding sink |  | 0.00 | 0.00 |  | 0
121772 | 3.80 | Synthetic Marble Portal 450 mm wide | rmt | 0.00 | 15.50 | CVL LDG | 6801.408
121773 |  | Using 16mm thick marble Pasted over existing ply surface with epoxy adhesive brass pins, Ply surface shall be cleaned before installing marble, At least 16mm thk marble to be fixed, Marble shall be cut as per size laid with tight hairline joints, Edge of marble shall be polished before installation, Joints to be filled with Tim-X or equivalent joint filler, Including 2 high Marble fascia, Approved sealer to be applied on all sides. Special care to be taken to fix marble on horizontal surface. Shall rest over ply at one end and vertical marble on the other, The vertical marble over 50 mm shall be fixed using brass pins |  | 0.00 | 0.00 |  | 0
121774 |  | (Basic cost of Synthetic Marble at Rs.275 sft without tax) |  | 0.00 | 0.00 |  | 0
121775 | IV | FRENCH PLASTER WORK |  | 0.00 | 0.00 |  | 0
121776 | 4.1 | Fire line Gypsum board ceiling | smt | 0.00 | 65.00 | GYP-CEL | 2008.07424
121777 |  | All G.I framework for ceiling to be used manufactured by GYPSteel only at 400 mm c c suspenders, closer at 1200 mm c c, 12.5 mm thk Gypsum board to be used manufactured by Saint Gobain Gypsum Board or La Farge only, Gypsum Board sheets shall be fitted finished as per manufacturer s specification, All joints to be filled with jointing compound including fibre tape reinforcement, Include finished cutouts for light fixtures, AC grills including necessary framework ply support , Include horizontal structural member to span below HVAC ducting for ceiling suspenders ( Note - existing structural ceiling height is 4300 mm ) |  | 0.00 | 0.00 |  | 0
121778 | 4.2 | Fire line Gypsum board Facia Band 50 mm TO 100 mm | rmt | 0.00 | 25.00 | GYP-CEL | 651.8016
121779 |  | All G.I framework for ceiling to be used manufactured by GYPSteel only, 12.5 mm thk Gypsum board to be used manufactured by India Gypsum Board or La Farge only, Gypsum Board sheets shall be fitted finished as per manufacturer s specification, All joints to be filled with jointing compound including fibre tape reinforcement, Include finished cutouts for, AC grills including necessary framework ply support required, Exclude painting, Only fire line Gypsum |  | 0.00 | 0.00 |  | 0
121780 | 4.3 | Indirect Light Coves in Ceiling | rmt | 0.00 | 5.00 | GYP-CEL | 769.8816
121781 |  | In L shape with 100 mm deep up to 300mm high and 50 mm wide fascia, All G.I framework for ceiling to be used manufactured by GYPSteel only, 12.5 mm thk Gypsum board to be used manufactured by India Gypsum Board or La Farge only, Gypsum Board sheets shall be fitted finished as per manufacturer s specification, All joints to be filled with jointing compound including fibre tape reinforcement, Include finished cutouts for, AC grills including necessary framework ply support required, Exclude painting, Only fire line Gypsum |  | 0.00 | 0.00 |  | 0
121782 | 4.4 | Fire line Gypsum board slit 100 mm TO 150 mm wide | rmt | 0.00 | 10.00 | GYP-CEL | 878.5152
121783 |  | All G.I framework for ceiling to be used manufactured by GYPSteel only, 12.5 mm thk Gypsum board to be used manufactured by India Gypsum Board or La Farge only, Gypsum Board sheets shall be fitted finished as per manufacturer s specification, All joints to be filled with jointing compound including fibre tape reinforcement, Include finished cutouts for, AC grills including necessary framework ply support required, Exclude painting, Only fire line Gypsum |  | 0.00 | 0.00 |  | 0
121784 | 4.5 | Fire line Gypsum board slit 50 mm wide for curtain | rmt | 0.00 | 20.00 | GYP-CEL | 1095.7824
121785 |  | All G.I framework for ceiling to be used manufactured by GYPSteel only, 12.5 mm thk Gypsum board to be used manufactured by India Gypsum Board or La Farge only, Gypsum Board sheets shall be fitted finished as per manufacturer s specification, All joints to be filled with jointing compound including fibre tape reinforcement, Include finished cutouts for, AC grills including necessary framework ply support required, Exclude painting, Only fire line Gypsum |  | 0.00 | 0.00 |  | 0
121786 | 4.6 | Universal plaster punning on wall | smt | 0.00 | 134.40 |  | 557.7984
121787 |  | Average 12 mm thk Universal plaster punning by Gyproc Stucco, Tile bullmarks to be used for channel gliding tracks, Bull marks to be removed before apply punning, Surface to be in perfect plum, line and level, Include pencil rounding to wall corners as instructed, Smooth finished to receive finishing coating, Exclude painting work. |  | 0.00 | 0.00 |  | 0
121788 | V | CARPENTRY WORK |  | 0.00 | 0.00 |  | 0
121789 | 5.1 | Aluminium frame work for Partition | smt | 0.00 | 10.75 | CP-FR | 3904.5888
121790 |  | 50mm x 36 mm, 16 SWG aluminium framework at 600 mm c c on wall column , 18 mm x 18mm, 3 mm aluminium angle to be used for assembling panelling framework, Only round head, full thread, sheet metal screws to be used, Framework to be fixed to wall in perfect plum, line and level, Suitable bracket to be provided behind framework for correct alignment. |  | 0.00 | 0.00 |  | 0
121791 | 5.2 | Aluminium frame work For Panelling boxing | Smt | 0.00 | 31.50 | CP-FR | 3904.5888
121792 |  | 36mm x 36 mm, 16 SWG aluminium framework at 600 mm c c on wall column , 18 mm x 18mm, 3 mm aluminium angle to be used for assembling panelling framework, Only round head, full thread, sheet metal screws to be used, Framework to be fixed to wall in perfect plum, line and level, Suitable bracket to be provided behind framework for correct alignment, including provision for Electrical Conduit and slot for Digital screen as shown in drawing |  | 0.00 | 0.00 |  | 0
121793 | 5.3 | Ply Panelling |  | 0.00 | 0.00 | CP-SKIN | 0
121794 |  | providing and fixing marine plywood to existing framework pop wall surface with flat head, full thread, sheet metal screws, Edges of plywood to end at center of aluminium framework. Edges to be tightly screwed to aluminium framework at 300 mm c c. Edges to be planed properly to receive finish material |  | 0.00 | 0.00 |  | 0
121795 | a | 12 mm thk plywood | Smt | 0.00 | 68.20 |  | 2231.1936
121796 | b | 15 mm thk plywood | Smt | 0.00 | 5.00 |  | 2788.992
121797 | c | 18 mm thk plywood | Smt | 0.00 | 5.00 |  | 3346.7904
121798 | d | 6 mm thk Flexi plywood | Smt | 0.00 | 5.00 |  | 1673.3952
121799 | 5.4 | SS Jali in Satin Bronze finish with fixed glass partition | smt | 0.00 | 8.00 | GL-SCR | 27889.92
121800 |  | Overall size- 1200 mm wide x 3000 mm height, Outer frame in SS hollow frame of 38 mm x50mm x 2.5 mm thickness all around each jali panel, all welded and polished joints, SS frame in Satin Bronze finish as approved by Architect, Outer frame fixed to floor and above false ceiling, using 8 mm thick MS plate with anchor bolt. including 10 mm thk 304 grade SS pipe jali as per approved design and in Satin Bronze finish, |  | 0.00 | 0.00 |  | 0
121801 |  | providing and fixing 10 mm thick toughen fix glass panel with 12 mm wide SS Beading around glass |  | 0.00 | 0.00 |  | 0
121802 | 5.5 | Decorative Toilet Vanity Mirrors | smt | 0.00 | 1.50 | Mirror | 23427.5328
121803 |  | The mirrors shall be mounted on a backing of marine ply of overall 20 to 25 mm thickness, which shall be fixed to the wall. Including provision for LED strip light. Mirror shall be 8 mm thick to receive bevelling and shall be laminated at the back for protection, and backed with felt lining. All Mirrors shall have 18-25 mm bevelling on all edges. All edges of mirror shall have CNC edge polish, Mirrors shall be fixed to the backing ply with recommended adhesive or tape as approved by the Architect. exclude cost of LED strip lighting |  | 0.00 | 0.00 |  | 0
121804 | 5.6 | Plain mirror panelling | smt | 0.00 | 6.00 | Mirror | 13387.1616
121805 |  | The mirrors shall be mounted on a backing of marine ply of overall 18 mm thickness, which shall be fixed to the wall. Including L shape SS finish Angle profile covering on All around the mirror. Mirror shall be 8 mm thick to receive bevelling and shall be laminated at the back for protection, and backed with felt lining. All Mirrors shall have 18-25 mm bevelling on all edges. All edges of mirror shall have CNC edge polish. Mirrors shall be fixed to the backing ply with recommended adhesive or tape as approved by the Architect. |  | 0.00 | 0.00 |  | 0
121806 | 5.7 | Tinted mirror panelling | smt | 0.00 | 6.00 | Mirror | 14502.7584
121807 |  | The mirrors shall be mounted on a backing of marine ply of overall 12 mm thickness, which shall be fixed to the wall. Including SS inserts as per drawings, including 50 mm wide C shape profile covering on All around the mirror. Mirror shall be 8 mm thick and shall be laminated at the back for protection, and backed with felt lining. All edges of mirror shall have CNC edge polish. Mirrors shall be fixed to the backing ply with recommended adhesive or tape as approved by the Architect. |  | 0.00 | 0.00 |  | 0
121808 | 5.8 | Fluted Wall panelling in Duco paint finish | smt | 0.00 | 45.00 | CP-PNL | 13944.96
121809 |  | Using 12 mm thk HDF to be fixed on 12 mm thick HDF ply base , All joints shall be planed and smoothened before installing fluting mouldings.All joints shall be filled with suitable fillers and reinforcement tape, if required. HDF Moldings to be fixed as per drawing ( min 25 mm wide 12 mm deep ), shall be installed on HDF back surface in perfect plumb, line and level. base and HDF moulding surface shall be finished in duco paint, as approved by Architect |  | 0.00 | 0.00 |  | 0
121810 | 5.9 | Wooden strip panelling | smt | 0.00 | 3.42 | CP-PNL | 16733.952
121811 |  | Providing and fixing 25 mm wide x 12mm thick NBTW wooden strip as shown in drawing, Fixing shall be free of defects, Wooden strip to be Finished in Approved Melamine Polish |  | 0.00 | 0.00 |  | 0
121812 | 5.10 | Veneer finish Retail Display Behind reception table ( 2600 L x450 D x3000 H) | smt | 0.00 | 7.80 | CP-PNL | 40161.4848
121813 |  | As per drawing, 12 mm thick plywood fixed to wall, Ply to be covered with 4 mm thick HDF , 36 mm thick Shelf ( 18 +12mm ply + 6 mm thick Corian ) with provision for Led strip lights, Storage unit at bottom, carcus to be made in 18 mm thick ply, internal surface covered with 1mm thick approved laminate, including veneer finish shutter and drawers, including 50 mm high 16G 304 grade SS bronze satin finish Skirting, Veneer to be Finished in Approved Melamine Polish (Basic cost of veneer upto Rs. 125 -sft ) |  | 0.00 | 0.00 |  | 0
121814 | 5.11 | Duco paint finish Salon unit ( 3200 L x400 D x3000 H) | smt | 0.00 | 9.60 | CP-PNL | 44623.872
121815 |  | As per drawing, Carcase to be made out of 18 mm thick ply, Ply to be covered with 6 mm thick HDF , 36 mm thick HDF made-up Shelf with provision for Led strip lights as shown in drawings, Drawer unit at mirror bottom, internal surface covered with 1mm thick approved laminate, 50 mm wide half round duco finish moulding in arch shaped as per drawings, including 50 mm high 16G 304 grade SS bronze satin finish Skirting, |  | 0.00 | 0.00 |  | 0
121816 | 5.12 | Duco paint finish Salon unit ( 2800 L x150 D x3000 H) | smt | 0.00 | 8.40 | CP-PNL | 26774.3232
121817 |  | As per drawing, Carcase to be made out of 12 mm thick ply, Ply to be covered with 6 mm thick HDF , 36 mm thick HDF made-up Shelf with provision for Led strip lights as shown in drawings, 50 mm wide half round duco finish moulding in arch shaped as per drawings, including 50 mm high 16G 304 grade SS bronze satin finish Skirting, |  | 0.00 | 0.00 |  | 0
121818 | 5.13 | SS Bronze finish niche for Nail bar ( 1600 L x100 D x500 H) | Nos | 0.00 | 1.00 | CP-NICH | 24989.36832
121819 |  | As per drawing, Carcase to be made out of 12 mm thick ply, Ply to be covered with 16g SS bronze finish with 50 mm wide cover border in SS bronze finish as shown in drawings, |  | 0.00 | 0.00 |  | 0
121820 | 5.14 | Nail Bar counter in profile ( 1250 L x400 D x750 H) | Nos | 0.00 | 1.00 | CP-FURN | 37651.392
121821 |  | Providing and fixing Nail Bar counter desk in profile , up to 100 mm thick Top finish in Terrazzo , with SS bronze finish base As per detail drawings. |  | 0.00 | 0.00 |  | 0
121822 | 5.15 | Spa reception table in profile ( 2500 L x 600 D x1100 H) | Nos | 0.00 | 1.00 | CP-FURN | 122715.648
121823 |  | Providing and fixing Reception counter desk in profile , SS bronze finish top , with Fluted Apron finish in Duco paint, including drawer and storage As per detail drawings. |  | 0.00 | 0.00 |  | 0
121824 | 5.16 | SS Bronze Satin finish skirting 50mm high | Rmt | 0.00 | 40.00 | CP-SS | 1530.3168
121825 |  | 16 SWG, 304 Grade SS skirting over existing ply, Fixed with epoxy adhesive |  | 0.00 | 0.00 |  | 0
121826 | 5.17 | 30 mm thick x 400 mm deep Corian finish ledge, | Rmt | 0.00 | 5.00 | CP-LD | 18514.944
121827 |  | Using 18 mm thick marine ply covered with 6 mm thick approved Corian on both side with 30 mm wide Facia. |  | 0.00 | 0.00 |  | 0
121828 | 5.18 | 1000 mm dia Circular Picture frame in duco paint | Nos | 0.00 | 4.00 | CP-FRM | 11155.968
121829 |  | DOORS |  | 0.00 | 0.00 |  | 0
121830 | 5.19 | Main Ent door -Wooden strip fluted panel door in Polish and Duco paint | nos | 0.00 | 1.00 | VNR DOR | 77645.53728
121831 |  | Size 1000mm x 2400mm |  | 0.00 | 0.00 |  | 0
121832 |  | Door Frame |  | 0.00 | 0.00 |  | 0
121833 |  | Overall finish size 100mm x 50 mm thk without rebate, Door frame to be Made up Using 18 mm thick marine ply as rough ground, fixed to masonry wall in perfect plumb, line and level using 6 long Hilti Anchor bolt (total 6 nos - 3 nos each side), Clad with 12 mm thk NBTW wood, Rebate to be separately put in NBTW wood, Wood to be treated with anti-termite medicine, Frame to be Finished in Approved Melamine Polish |  | 0.00 | 0.00 |  | 0
121834 |  | Shutter |  | 0.00 | 0.00 |  | 0
121835 |  | Overall size 900 mm wide x 2400 mm ht. x 1 leaf, up to 82 mm thk. Using 38 mm thick readymade fireproof shutter covered with 8 mm thick marine ply on both sides , The shutter shall be clad with 4 mm thick approved veneer , including NBTW beading all around, 25 mm x 12 mm thick wooden strip to be fix on Veneer surface from inside and 25 mm x 12 mm thick HDF strip from lounge side with in duco paint as shown in drawings. basic cost of veneer up to Rs. 125 sft |  | 0.00 | 0.00 |  | 0
121836 |  | Polish |  | 0.00 | 0.00 |  | 0
121837 |  | Frame entire door to be Finished in Approved Melamine Polish |  | 0.00 | 0.00 |  | 0
121838 |  | Hardware |  | 0.00 | 0.00 |  | 0
121839 |  | 125 mm x 50 mm x 4 mm thk bearing type SS hinges fixed between frame and shutter with SS screws. At least 4 nos. hinges per shutter, with lock, Concealed door closer by Hafele as per required capacity, 1 set of handle as approved by Architect |  | 0.00 | 0.00 |  | 0
121840 | 5.20 | Toilet door Wooden strip | nos | 0.00 | 1.00 | VNR DOR | 66935.808
121841 |  | Size 1000mm x 2400mm |  | 0.00 | 0.00 |  | 0
121842 |  | Door Frame |  | 0.00 | 0.00 |  | 0
121843 |  | Overall finish size 250mm x 50 mm thk without rebate, Door frame to be Made up Using 18 mm thick marine ply as rough ground, fixed to masonry wall in perfect plumb, line and level using 6 long Hilti Anchor bolt (total 6 nos - 3 nos each side), Clad with 12 mm thk NBTW wood, Rebate to be separately put in NBTW wood, Wood to be treated with anti-termite medicine, Frame to be Finished in Approved Melamine Polish |  | 0.00 | 0.00 |  | 0
121844 |  | Shutter |  | 0.00 | 0.00 |  | 0
121845 |  | Overall size 800 mm wide x 2400 mm ht. x 1 leaf, up to 82 mm thk. Using 38 mm thick readymade fireproof shutter covered with 8 mm thick marine ply on both sides , The shutter shall be clad with 4 mm thick approved veneer from both side , including NBTW beading all around, 25 mm x 12 mm thick wooden strip from out side, to be fix on Veneer surface as shown in drawings. basic cost of veneer up to Rs. 125 sft |  | 0.00 | 0.00 |  | 0
121846 |  | Polish |  | 0.00 | 0.00 |  | 0
121847 |  | Frame entire door to be Finished in Approved Melamine Polish |  | 0.00 | 0.00 |  | 0
121848 |  | Hardware |  | 0.00 | 0.00 |  | 0
121849 |  | 125 mm x 50 mm x 4 mm thk bearing type SS hinges fixed between frame and shutter with SS screws. At least 4 nos. hinges per shutter, with lock, Concealed door closer by Hafele as per required capacity, 1 set of handle as approved by Architect |  | 0.00 | 0.00 |  | 0
121850 | 5.21 | Sliding Glass door with SS Jali in Satin Bronze finish | nos | 0.00 | 1.00 | GL-DOR | 66935.808
121851 |  | Overall size- 1200 mm wide x 3000 mm height, Outer frame in SS hollow frame of 38 mm x50mm x 2.5 mm thickness all around with top hung Sliding channel , SS frame in Satin Bronze finish as approved by Architect, Sliding channel fixed to false ceiling frame, using 8 mm thick MS plate with anchor bolt. including 10 mm thk 304 grade SS pipe jali door panel as per approved design and in Satin Bronze finish, |  | 0.00 | 0.00 |  | 0
121852 |  | providing and fixing 10 mm thick toughen fix glass panel with 12 mm wide SS Beading around glass |  | 0.00 | 0.00 |  | 0
121853 | 5.22 | Built-in seating -Seat | Rmt | 0.00 | 2.00 | SEAT | 33696
121854 |  | Carcus to be made out of 38mm x 38 mm Aluminium framework and 18 mm thk plywood , up to 100 mm thk foam rubber seat pasted to 18 mm thk ply base , 25 mm thk., 32 density PU foam to cover rubber seat, PU foam to be covered with 6 mm thk. sheet before finishing seat in white cloth, Final fabric leather shall be nailed on bottom side of plywood base, Including Wooden finish band, Wood to be Finished in Approved Melamine Polish,(Basic cost of fabric at Rs.2500 rmt) |  | 0.00 | 0.00 |  | 0
121855 | VI | SANITARY CP FITTINGS - ONLY FIXING |  | 0.00 | 0.00 |  | 0
121856 |  | COMMON LADIES AND GENTS TOILET |  | 0.00 | 0.00 |  | 0
121857 | 6.1 | WC for toilet | nos | 0.00 | 1.00 | SAN WR | 5000
121858 | 6.2 | Flush tank | nos | 0.00 | 1.00 | SAN WR | 3125
121859 | 6.3 | Flush plate | nos | 0.00 | 1.00 | SAN WR | 1562.5
121860 | 6.4 | Wash basin | nos | 0.00 | 1.00 | SAN WR | 3125
121861 | 6.6 | health faucet for WC | nos | 0.00 | 1.00 | SAN WR | 1562.5
121862 | 6.7 | wash basin faucet | nos | 0.00 | 1.00 | SAN WR | 1562.5
121863 | 6.8 | toilet paper holder | nos | 0.00 | 1.00 | SAN WR | 312.5
121864 | 6.9 | hand dryer | nos | 0.00 | 1.00 | SAN WR | 312.5
121865 | 6.10 | tissue paper holder | nos | 0.00 | 1.00 | SAN WR | 312.5
121866 | 6.11 | Soap dispenser | nos | 0.00 | 1.00 | SAN WR | 312.5
121867 | 6.12 | Robe hook | nos | 0.00 | 1.00 | SAN WR | 187.5
121868 | 6.13 | Dust bin | nos | 0.00 | 1.00 | SAN WR | 312.5
121869 | VII | PAINTING WORKS |  | 0.00 | 0.00 |  | 0
121870 | 7.1 | Painting to walls in pearl luster | smt | 0.00 | 80.00 | WL PT | 650
121871 |  | Sanding and preparing surface for receiving primer, One coat of cement primer in solvent base, Two coats of putty in water synthetic enamel base, Three coats of luster paint in approved shed, Complete as per manufacturer s specifications |  | 0.00 | 0.00 |  | 0
121872 | 7.2 | Painting to ceiling in acrylic emulsion paint | smt | 0.00 | 100.00 | CL PT | 650
121873 |  | Sanding and preparing surface for receiving primer, One coat of cement primer in solvent base, Two coats of putty in water synthetic enamel, Three coats of acrylic emulsion paint in approved shed, Complete as per manufacturer s specifications |  | 0.00 | 0.00 |  | 0
121874 | 7.3 | Surface preparation for wall paper | smt | 0.00 | 70.00 | WL PT | 420
121875 |  | Include cement primer, 2 coats of putty, touch up putty and primer with water base, Surface to be made ready to receive wall paper |  | 0.00 | 0.00 |  | 0
121876 | 7.4 | Hand painted Customised Wall paper | Smt | 0.00 | 70.00 | WL WP | 5639.9616
121877 |  | Providing and fixing approved wall paper by -Marshal Ego wall paper, as approved by architect, Include protection till handover, (Basic cost of wall paper @ Rs.350 sft ) |  | 0.00 | 0.00 |  | 0
121878 | 7.5 | Duco Paint to Walls Partition | Smt | 0.00 | 25.00 | WL PT | 3098.88
121879 |  | Sanding and preparing surface for receiving paint, Final coats of Duco paint. Complete as per manufacturer s specifications |  | 0.00 | 0.00 |  | 0
121880 |  | Water Lounge Area |  | 0.00 | 0.00 |  | 0
121881 | I | DEMOLITION WORK | LS | 0.00 | 1.00 |  | 0
121882 | II | MASONRY WORK |  | 0.00 | 0.00 |  | 0
121883 | 2.1 | P C of 200mm thick block masonry conforming to IS 2185 (Part-I), walls to start from floor slab up to true ceiling, suitably anchored to back existing wall existing columns in cement mortar in 1 4 ratio, minimum 12 15mm thick, only 43 or 53 grade cement Adhesive to be used. Constructed in perfect plum, line and level. Wall to be cured for at least 3 days. Rate inclusive of required scaffolding, ranking out the joints, cutting, providing fixing of including providing RCC Patli to be after every 5 layers and lintel work for the doors windows curved windows opening of 100mm x 100mm at every 1.00m C C with 2 nos. 8mm dia Tor bars and 6mm dia links at 300 c c in cement concrete of mix M 20, required formwork complete with raking out joints, curing, doing independent double legged scaffolding as per specifications etc. at all heights, depths and leads as directed, exclude cement plaster. Complete as per site engineer s instruction and Architectural detail drawings. All external divider walls up to 4300mm ht up to mother slab level. | Sq. Mtr. | 0.00 | 231.77 | Building 200 mm thk. Aerocon block wall Partition of 4300mm height up to Mother Slab . | 3340
121884 | 2.2 | P C of 150mm thick block masonry conforming to IS 2185 (Part-I), walls to start from floor slab up to true ceiling, suitably anchored to back existing wall existing columns in cement mortar in 1 4 ratio, minimum 12 15mm thick, only 43 or 53 grade cement Adhesive to be used. Constructed in perfect plum, line and level. Wall to be cured for at least 3 days. Rate inclusive of required scaffolding, ranking out the joints, cutting, providing fixing of including providing RCC Patli to be after every 5 layers and lintel work for the doors windows curved windows opening of 100mm x 100mm at every 1.00m C C with 2 nos. 8mm dia Tor bars and 6mm dia links at 300 c c in cement concrete of mix M 20, required formwork complete with raking out joints, curing, doing independent double legged scaffolding as per specifications etc. at all heights, depths and leads as directed, exclude cement plaster. Complete as per site engineer s instruction and Architectural detail drawings. All external divider walls up to 4300mm ht up to mother slab level. | Sq. Mtr. | 0.00 | 49.10 | Building 150 mm thk. Aerocon block wall Partition of 4300mm height up to Mother Slab . | 2740
121885 | 2.3 | P C of 100mm solid concrete block masonry made of solid concrete blocks conforming to IS 2185 (Part-I), walls to start from floor slab up to true ceiling, suitably anchored to back existing wall existing columns in cement mortar in 1 4 ratio, minimum 12 15mm thick, only 43 or 53 grade cement Adhesive to be used. Constructed in perfect plum, line and level. Wall to be cured for at least 3 days. Rate inclusive of required scaffolding, ranking out the joints, cutting, providing fixing of including providing RCC Patli to be after every 5 layers and lintel work for the doors windows curved windows opening of 100mm x 100mm at every 1.00m C C with 2 nos. 8mm dia Tor bars and 6mm dia links at 300 c c in cement concrete of mix M 20, required formwork complete with raking out joints, curing, doing independent double legged scaffolding as per specifications etc. at all heights, depths and leads as directed, exclude cement plaster. Complete as per site engineer s instruction and Architectural detail drawings. All divider walls up to 4300mm ht of internal divider walls at toilet area. | Sq. Mtr. | 0.00 | 73.69 | Building 100 mm thk. Aerocon block wall Partition of 4300mm height at Toilet Areas. | 2300
121886 | 2.4 | P A of single coat backing plaster of 12 15 mm thick in CM 1 4 proportion to the walls others concrete masonry surfaces including raking out joints, hacking concrete surfaces and applying approved chemical bonding agent for receiving cement finished dash coat plaster and applying a scratch coat over concrete surfaces by bonding adhesive chemical coat as directed by approved manufacturer to create a key, cleaning grooving deep junctions of concrete masonry, grouting then back by mortar mixed with non shrinking compound along with packing of clean, fresh square cut aggregate; also providing and fixing approved metal mesh (18 gauge) @ 150 200mm wide to junctions of concrete and masonry, preparing jambs, sills, grooves, pattas, wattas, rounding of corners, all complete as per architectural drawings, specifications and finished smooth with wooden rundha or rough to take specified cladding or as specified, depth and lifts, doing independent double-legged scaffolding, cleaning of surfaces, curing. complete as per specification and to the approval of the PM scaffolding, curing the joints, seven days water treatment as anti crack of plaster, etc.. Complete as per site engineer s instruction. These are for all the both surfaces of new constructed masonry walls rcc wall columns beams etc. | Sq. Mtr. | 0.00 | 709.12 | 12 15mm thick Wall Plaster on the both surfaces Block Wall Partition up to 4300mm height . | 767
121887 | 2.5 | P A of single coat backing plaster of 12 15 mm thick in CM 1 4 proportion to the walls others concrete masonry surfaces including raking out joints, hacking concrete surfaces and applying approved chemical bonding agent for receiving cement finished dash coat plaster and applying a scratch coat over concrete surfaces by bonding adhesive chemical coat as directed by approved manufacturer to create a key, cleaning grooving deep junctions of concrete masonry, grouting then back by mortar mixed with non shrinking compound along with packing of clean, fresh square cut aggregate; also providing and fixing approved metal mesh (18 gauge) @ 150 200mm wide to junctions of concrete and masonry, preparing jambs, sills, grooves, pattas, wattas, rounding of corners, all complete as per architectural drawings, specifications and finished smooth with wooden rundha or rough to take specified cladding or as specified, depth and lifts, doing independent double-legged scaffolding, cleaning of surfaces, curing. complete as per specification and to the approval of the PM scaffolding, curing the joints, seven days water treatment as anti crack of plaster, etc.. Complete as per site engineer s instruction. These are for all the both surfaces of new constructed masonry walls rcc wall columns beams etc. | Sq. Mtr. | 0.00 | 106.21 | 12 15mm thick Wall Plaster on the surfaces of Existing Masonry Works Surfaces up to 4300mm height . | 767
121888 | 2.6 | Ramp flooring- Gradient of slope in 1 to 12 ratio, Floor surface to be cleaned of any dust particles, Surface to be watered well before laying blocks,OPC Only 43 grade cement to be used ( make- ACC Bharthi Ultratech Grasim Industries Coromandel ),Cement mortar in 1 4 ratio, minimum 12mm thk, Ramp block shall start from slab level height shall increase gradually match raised flooring height, Blocks shall be laid with alternate joints, Cured for at least 3 days, |  | 0.00 | 0.00 | Construction of ramp using Aerocon block | 0
121889 |  | 0 to 300 mm thick | Sq. Mtr. | 0.00 | 10.00 |  | 2750
121890 | 2.7 | P C of 150mm thick screed with 100mm thick broken AAC (Siporex) Block, broken siporex block to be laid on the waterproofing treated floor in proper leveling, after laying of the siporex block, void area to be filled up with Siporex or equivalent light weight materials including making of 50mm thick IPS flooring in cement concrete mix of 1 2 4 (1 cement 2 sand 4 aggregate 20mm) well vibrated, compacted, fixed to correct level and finished smooth and cured by keeping surfaces well- covered and protected against excesses of any type, all complete at all heights and leads to the satisfaction. Complete as per instruction by the site engineer. | Sq. Mtr. | 0.00 | 7.00 | 150mm thick Brickbat Coba Screeding at Raised flooring. | 2750
121891 | 2.8 | P C of 300mm thick screed with 100 200 250mm thick broken AAC (Siporex) Block, broken siporex block to be laid on the waterproofing treated floor in proper leveling, after laying of the siporex block, void area to be filled up with Siporex or equivalent light weight materials including making of 50mm thick IPS flooring in cement concrete mix of 1 2 4 (1 cement 2 sand 4 aggregate 20mm) well vibrated, compacted, fixed to correct level and finished smooth and cured by keeping surfaces well- covered and protected against excesses of any type, all complete at all heights and leads to the satisfaction. Laying the same in proper line level on the seating area s floor to maintain the floor leveling to get the smooth surface to lay the finishing floor materials on the said surface. Complete as per architectural detail drawings instruction by the site engineer. | Sq. Mtr. | 0.00 | 90.00 | 300mm thick Brickbat Coba Screeding at Raised flooring. | 2475
121892 | 2.9 | P C of 50mm 75mm thick screed in cement concrete mix of 1 2 4 (1 cement 2 sand 4 aggregate 20mm) well vibrated, compacted, fixed to correct level and finished smooth and cured by keeping surfaces well- covered and protected against excesses of any type, all complete at all heights and leads to the satisfaction. Laying the same in proper line level on the seating area s floor to maintain the floor leveling to get the smooth surface to lay the finishing floor materials on the said surface. Complete as per architectural detail drawings instruction by the site engineer. | Sq. Mtr. | 0.00 | 12.00 | 50mm 75mm thick Coba Screeding | 898
121893 | III | CIVIL FINISHES WORK |  | 0.00 | 0.00 |  | 0
121894 |  | FLOORING |  | 0.00 | 0.00 |  | 0
121895 | 3.1 | Italian Marble Flooring | smt | 0.00 | 88.00 | marble flooring | 10795
121896 |  | Clean existing sub floor thoroughly. Flooring shall consist of Marble as per drawing, Up to 50 mm thick bedding mortar as per tech specs. Marble slabs shall be minimum 18 mm thick, laid as per tech specs, Marble to be cut as per size and laid with tight hairline joints. Joint filling and finishing as per tech specs.(On site cost of Italian marble @ Rs.450 sft without tax) including Approved sealer to be applied on all sides, Including sealer coat , Including using plastic Pvc sheet and POP to protect on marble flooring as protection , Include removal and disposing of protection materials before handover |  | 0.00 | 0.00 |  | 0
121897 | 3.2 | Italian Marble Flooring on Ramp in Strip Form | smt | 0.00 | 5.00 | Ramp-marble flooring | 12450
121898 |  | Clean existing sub floor thoroughly. Flooring shall consist of Marble in strips form as per drawing, At least 50 mm thk bedding mortar as per tech specs. Marble slabs shall be minimum 18 mm thick, laid as per tech specs. Marble to be cut as per size and laid with tight hairline joints. Joint filling and finishing and mirror polishing as per tech specs. Including 4mm thick x12 mm wide SS satin copper finish strip inserts in the flooring at 75 100 mm c c ,(On site cost of Italian marble @ Rs.450 sft without tax) including Approved sealer to be applied on all sides, Including sealer coat, Including using plastic Pvc sheet and POP to protect on marble flooring as protection , Include removal and disposing of protection materials before handover |  | 0.00 | 0.00 |  | 0
121899 | 3.2 | Vitrified tile Flooring for staff toilet | smt | 0.00 | 10.00 | Vitrified tile flooring | 3690
121900 |  | Clean existing sub floor thoroughly before fixing Vitrified tile, Before starting, carefully read the suppliers laying plan and instructions. Decorative mosaic tiles shall be fixed and finished as per manufacturers instructions, preferably by a nominated contractor. Basic cost of mosaic tiles at Rs.150 sft without tax |  | 0.00 | 0.00 |  | 0
121901 | 3.4 | Kota Stone Flooring for Corridor service Area | smt | 0.00 | 80.00 | Kota Flooring | 3040
121902 |  | P F of 19mm thick Kota Stone flooring (selected approved grey colour - size, 550mm x550mm, basic cost INR. 538.00 SM), stone to be machine cut, machine polished, laid in pattern and sizes as detailed in drawing, bedded over cement sand mortar of mix ratio of 1 6 (1 cement 6 sand) including cleaning and preparing the surface for bedding, Kotah to be laid with tight hairline joints , joints to be cleaned and grouted with matching colour approved quality Epoxy based readymade grout, curing, machine polishing, cleaning, etc. complete at all depths, heights and leads to the satisfactions, necessary cut out for services purpose, etc. Complete in proper line level as per site engineer s instruction. It is considered for kitchen service area. |  | 0.00 | 0.00 |  | 0
121903 | 3.5 | Granite Stone Ramp Flooring for Service corridor | smt | 0.00 | 5.00 | Granite Stone Ramp at Kitchen Entrance. | 6250
121904 |  | P F of 18mm thick leather finished jet black granite flooring on the ramp with 100mm wide (selected approved make, basic cost INR. 2690.00 SM) in stroke pattern to get the desired grip. Stone to be machine cut, machine polished, laid in pattern and sizes as detailed in drawing, bedded over cement sand mortar of mix ratio of 1 6 (1 cement 6 sand) including cleaning and preparing the surface for bedding, joints to be cleaned and grouted with matching colour approved quality Epoxy based readymade grout, curing, cleaning, etc. to required line, level, etc. all complete at all depths, heights and leads to the satisfactions, necessary cut out for services purpose, chamfer of edges, etc. Complete in proper line level as per site engineer s instruction. It is for the back kitchen entrance area |  | 0.00 | 0.00 |  | 0
121905 |  | CLADDING |  | 0.00 | 0.00 |  | 0
121906 | 3.6 | Synthetic Marble Wall Cladding with Grooves | smt | 0.00 | 161.50 | Marble wall cladding | 6860
121907 |  | Clean existing wall surface before fixing wall cladding. Slabs shall be min. 18 mm thick fixed to plastered siporex block work, Slabs shall be installed as per tech specs on plastered wall siporex block work, Joint filling and finishing and mirror polishing as per tech specs. Including up to 3mm V grooves, mirror polished and finished. including Approved sealer to be applied on all sides (On site cost of Synthetic marble @ Rs.275 sft without tax) |  | 0.00 | 0.00 |  | 0
121908 | 3.7 | Italian Marble Wall Cladding for in strip format | smt | 0.00 | 100.00 | marble wall cladding | 11050
121909 |  | Clean existing wall surface before fixing wall cladding, Marble shall be minimum 18 mm thick fixed to Fire rated plywood paneling plastered wall siporex block work, Marble shall be cut from slabs of even thickness, Marble shall be installed with suitable adhesive, if installed on plywood, Marble shall be installed as per tech specs on plastered siporex block work, Joint filling and finishing and mirror polishing as per tech specs. Including up to 3 mm V grooves chamfer edge moulding, mirror polished and finished. including Approved sealer to be applied on all sides (On site cost of Italian marble @ Rs.450 sft without tax) |  | 0.00 | 0.00 |  | 0
121910 | 3.8 | Jointless ceramic tiles cladding ( for staff toilet Service Corridor ) | smt | 0.00 | 140.00 | Tile Cladding | 2275
121911 |  | Cladding shall comprise of ceramic tile of 600 mm x 300 mm, Tiles to be fixed in ordinary Portland cement only, Tiles to be put with Spacer required with Leticrete grout in joints in plumb, including levelling coat if any , Joints to be filled with matching groute.(Basic cost of ceramic tiles at Rs.60 sft) make Johnson Somany Kajaria Nitco |  | 0.00 | 0.00 |  | 0
121912 | 3.9 | Decorative Glass Mosaic Tiles In General Toilets ( customize design ) | smt | 0.00 | 30.00 | Glass mosaic tile cladding | 20750
121913 |  | Clean existing wall surface before fixing Glass Mosaic tile, Before starting, carefully read the suppliers laying plan and instructions. Decorative mosaic tiles shall be fixed and finished as per manufacturers instructions, preferably by a nominated contractor. Basic cost of mosaic tiles at Rs.1200 sft without tax |  | 0.00 | 0.00 |  | 0
121914 | 3.10 | Plain Glass Mosaic Tile Wall Cladding | smt | 0.00 | 109.00 | Glass mosaic tile cladding | 9100
121915 |  | Clean existing wall surface before fixing Glass Mosaic tile, Before starting, carefully read the suppliers laying plan and instructions. Decorative mosaic tiles shall be fixed and finished as per manufacturers instructions, preferably by a nominated contractor. (Basic cost of mosaic tiles at Rs.450 sft without tax) |  | 0.00 | 0.00 |  | 0
121916 | 3.11 | Synthetic Marble Jamb lining for common Toilet Door Openings | rmt | 0.00 | 42.00 | Door jamb line | 3060
121917 |  | Marble jamb lining for EWC doors including rebate, up to 230 mm wide, up to 2250 mm ht all around, At least 18 mm thk per-polished slabs to be used, Slabs to be cut as per approved size drawings, Include mitre joints at all junctions as per Architects instructions, Including V groove to match wall cladding, Marble to be fitted with white cement only, Marble shall be installed as per tech specs on plastered siporex block work, Joint filling and finishing and mirror polishing as per tech specs. including Approved sealer to be applied on all sides (Basic cost of Synthetic Marble at Rs.275 sft without tax) |  | 0.00 | 0.00 |  | 0
121918 | 3.12 | Granite jamb lining Door Openings | rmt | 0.00 | 42.00 | Door jamb line | 2100
121919 |  | Granite for kitchen doors including rebate, up to 250 mm wide, up to 2250 mm ht all around, At least 18 mm thk per-polished Granite to be used. Granite to be cut as per approved size drawings. Include mitre joints at all junctions as per Architects instructions, Granite shall be installed as per tech specs on plastered siporex block work, Moulding to Granite edge as approved including polish, Joint filling and finishing and mirror polishing as per tech specs. (Basic cost of Granite at Rs.200 sft without tax) |  | 0.00 | 0.00 |  | 0
121920 | 3.13 | Granite Architrave for Door Openings | rmt | 0.00 | 84.00 | Door jamb line | 2100
121921 |  | 50 mm wide Granite Architrave for kitchen back office doors , At least 18 mm thk per-polished Granite to be used. Include mitre joints at all junctions as per Architects instructions, Granite shall be installed as per tech specs on plastered siporex block work, Moulding to Granite edge as approved including polish, Joint filling and finishing and mirror polishing as per tech specs. (Basic cost of Granite at Rs.200 sft without tax) |  | 0.00 | 0.00 |  | 0
121922 | 3.13a | 150 mm high Kotah Finish Skirting | rmt | 0.00 | 75.00 | Kotah Skirting | 637
121923 |  | P F of 19mm thick Kota Stone Skirting , stone to be machine cut, machine polished, fixed with cement paste including cleaning and preparing the surface of wall, Kotah to be fixed with tight hairline joints , joints to be cleaned and grouted with matching colour approved quality Epoxy based readymade grout, curing, machine polishing, cleaning, etc. as per site engineer s instruction. It is considered for service area. |  | 0.00 | 0.00 |  | 0
121924 |  | COUNTER AND LEDGES |  | 0.00 | 0.00 |  | 0
121925 | 3.14 | Italian Marble Finish Wash Basin Counter for Common toilet | rmt | 0.00 | 10.00 | Wash basin counter | 27500
121926 |  | The counter shall be supported on 38mm x 38mm x 5mm thk MS angle fixed to block work. Brackets shall be inserted within wall by at least 125mm, MS brackets shall be coated with 2 coats of anti-corrosive paint and 3 coats of synthetic enamel paint, 18mm thk ordinary Indian marble placed within bracket and screwed through bracket, At least 20mm thk cement mortar bedding in 1 4 ratio, Pre-finished and pre-polished marble slabs shall be fixed as per tech specs. Counter shall have up to 300 mm wide fascia marble with mitre joints All top edges of counter shall have chamfer moulding. Joint filling and finishing and mirror polishing as per tech specs. including Approved sealer to be applied on all sides. Including all plumbing cutout as shown in drawing |  | 0.00 | 0.00 |  | 0
121927 |  | (Basic cost of marble at Rs.450 sft including fiber filling polish) |  | 0.00 | 0.00 |  | 0
121928 | 3.15 | Synthetic Marble Ledges for all WC | rmt | 0.00 | 11.00 | Marble Ledge | 4100
121929 |  | Using 18mm thick marble top, Including 2 high Marble fascia, Pre-polished finish marble shall be installed as per tech specs. Joint filling and finishing and mirror polishing as per tech specs. including Approved sealer to be applied on all sides. |  | 0.00 | 0.00 |  | 0
121930 |  | (Basic cost of Synthetic Marble at Rs.275 sft without tax) |  | 0.00 | 0.00 |  | 0
121931 | 3.16 | Synthetic Marble Dressing Vanity Ledge in Common Ladies toilet | rmt | 0.00 | 2.50 | Marble Ledge | 4100
121932 |  | Using 18 mm thick marble top, including 2 high Marble fascia, Pre-polished finish marble shall be installed as per tech specs. Joint filling and finishing and mirror polishing as per tech specs. including Approved sealer to be applied on all sides |  | 0.00 | 0.00 |  | 0
121933 |  | (Basic cost of Synthetic Marble at Rs.275 sft without tax) |  | 0.00 | 0.00 |  | 0
121934 | 3.17 | Urinal Divider for Gents Toilet | nos | 0.00 | 5.00 | Marble divider | 21750
121935 |  | Overall size 2000 mm x 400 mm, in approved profile. Frame in 25mmx25mm SS finish pipe in glossy matt copper finish in profile to be approved by Architects, Insert of 18 mm synthetic marble slabs pre-polished on both sides including Approved sealer to be applied on all sides (Basic cost of Marble at Rs.275 sft without tax) |  | 0.00 | 0.00 |  | 0
121936 | 3.16 | Granite Ledge in Janitor room | rmt | 0.00 | 4.00 | Granite Ledge | 4500
121937 |  | Using 18 mm thick marble top, including 2 high Marble fascia, Pre-polished finish marble shall be installed as per tech specs. Joint filling and finishing and mirror polishing as per tech specs. including Approved sealer to be applied on all sides |  | 0.00 | 0.00 |  | 0
121938 |  | (Basic cost of Synthetic Marble at Rs.200 sft without tax) |  | 0.00 | 0.00 |  | 0
121939 | IV | FRENCH PLASTER WORK |  | 0.00 | 0.00 |  | 0
121940 | 4.1 | Fire line Gypsum board ceiling | smt | 0.00 | 200.00 | Ceiling | 2034
121941 |  | All G.I framework for ceiling to be used manufactured by GYPSteel only at 400 mm c c suspenders, closer at 1200 mm c c, 12.5 mm thk Gypsum board to be used manufactured by Saint Gobain Gypsum Board or La Farge only, Gypsum Board sheets shall be fitted finished as per manufacturer s specification, All joints to be filled with jointing compound including fiber tape reinforcement, Include finished cutouts for light fixtures, AC grills including necessary framework ply support , Include horizontal structural member to span below HVAC ducting for ceiling suspenders ( Note - existing structural ceiling height is 4300 mm ) |  | 0.00 | 0.00 |  | 0
121942 | 4.2 | Fire line Gypsum board Facia Band 50 mm | rmt | 0.00 | 40.00 | Ceiling drop | 630
121943 |  | All G.I framework for ceiling to be used manufactured by GYPSteel only, 12.5 mm thk Gypsum board to be used manufactured by India Gypsum Board or La Farge only, Gypsum Board sheets shall be fitted finished as per manufacturer s specification, All joints to be filled with jointing compound including fiber tape reinforcement, Include finished cutouts for, AC grills including necessary framework ply support required, Exclude painting, Only fire line Gypsum |  | 0.00 | 0.00 |  | 0
121944 | 4.3 | Indirect Light Coves in Ceiling | rmt | 0.00 | 40.00 | Ceiling light cove | 800
121945 |  | In L shape with 100 mm deep up to 300mm high and 50 mm wide fascia, All G.I framework for ceiling to be used manufactured by GYPSteel only, 12.5 mm thk Gypsum board to be used manufactured by India Gypsum Board or La Farge only, Gypsum Board sheets shall be fitted finished as per manufacturer s specification, All joints to be filled with jointing compound including fiber tape reinforcement, Include finished cutouts for, AC grills including necessary framework ply support required, Exclude painting, Only fire line Gypsum |  | 0.00 | 0.00 |  | 0
121946 | 4.4 | Shadow groove in ceiling | rmt | 0.00 | 54.00 | Shadow groove | 875
121947 |  | providing and Fixing ready made powder coated aluminium profile up to 18 mm x 18 mm as approved by Architect |  | 0.00 | 0.00 |  | 0
121948 | 4.5 | Universal plaster punning on wall | smt | 0.00 | 192.00 | Wall Punning | 615
121949 |  | Average 12 mm thk Universal plaster punning by Gyproc Stucco, Tile bullmarks to be used for channel gliding tracks, Bull marks to be removed before apply punning, Surface to be in perfect plum, line and level, Include pencil rounding to wall corners as instructed, Smooth finished to receive finishing coating, Exclude painting work. |  | 0.00 | 0.00 |  | 0
121950 | V | CARPENTRY WORK |  | 0.00 | 0.00 |  | 0
121951 | 5.1 | P F of 304 grade 3mm thick SS Corner guard (30mm x 30mm, hairline matt finished as per approved sample) fixing with SS full thread screws on each corner of the kitchen s wall after cladding of tiles, so that the corner may be protected from the damages, including cleaning, etc. Complete in proper line level as per site engineer s instruction. It is for the back kitchen area. | rmt | 0.00 | 14.40 | 30mm x 30mm x 3mm thick SS L Edge Guard Profile. | 1400
121952 | 5.2 | Frosted Glass Screen with satin Glossy Copper Finish SS Frame in Toilets | smt | 0.00 | 6.98 | Glass Screen | 10784
121953 |  | Frosted, textured, toughened and laminated glass overall 10 mm thick, as per samples approved by Architect. All glass edges to be fine cut and polished and sealed. The glass shall be fitted into a rebate of special fabricated 16G 304 grade SS copper finish frame of 50mmx50mm, as approved by Architect. The entire assembly shall be fitted on wall and floor with proper accessories and protected till handover. |  | 0.00 | 0.00 |  | 0
121954 | 5.3 | SS satin Glossy Copper Finish Band in Toilets | rmt | 0.00 | 73.00 | SS band | 4600
121955 |  | SS satin Glossy Copper finish sheet 304 grade, minimum 16 gauge thk. cladding on the ply with joints as required by Architect. The C shape SS band shall be 50 mm wide with turned in sides up to 25 mm and shall be fixed on 12 mm marine ply band fixed to wall and jambs. SS sheets fixed with recommended adhesive including protection film till handover |  | 0.00 | 0.00 |  | 0
121956 | 5.4 | Decorative Toilet Vanity Mirrors in Oval Circular Rectangular Shapes | smt | 0.00 | 9.00 | Vanity Mirror | 23400
121957 |  | The mirrors shall be mounted on a backing of aluminium framework and marine ply of overall 30 to 40 mm thickness, which shall be fixed to the wall. Including provision for LED strip light. Mirror shall be 8 mm thick to receive beveling and shall be laminated at the back for protection, and backed with felt lining. All Mirrors shall have 18-25 mm beveling on all edges. All edges of mirror shall have CNC edge polish, Mirrors shall be fixed to the backing ply with recommended adhesive or tape as approved by the Architect. exclude cost of LED strip lighting |  | 0.00 | 0.00 |  | 0
121958 | 5.5 | Plain mirror paneling ( dressing room ) | smt | 0.00 | 5.00 | Vanity Mirror | 13250
121959 |  | The mirrors shall be mounted on a backing of marine ply of overall 18 mm thickness, which shall be fixed to the wall. Including L shape SS finish Angle profile covering on All around the mirror. Mirror shall be 8 mm thick to receive beveling and shall be laminated at the back for protection, and backed with felt lining. All Mirrors shall have 18-25 mm beveling on all edges. All edges of mirror shall have CNC edge polish. Mirrors shall be fixed to the backing ply with recommended adhesive or tape as approved by the Architect. |  | 0.00 | 0.00 |  | 0
121960 |  | DOORS |  | 0.00 | 0.00 |  | 0
121961 | 5.6 | Toilet Main Doors in Timber and Veneer Finish- D1 | nos | 0.00 | 2.00 | Door | 77500
121962 |  | Overall size 1000 mm x 2250 mm ht 900 mm x 2250 mm ht |  | 0.00 | 0.00 |  | 0
121963 |  | Door frame |  | 0.00 | 0.00 |  | 0
121964 |  | Overall size 275 mm wide x 50 mm thick x 2250 ht Door frame to be Made up Using 18 mm thick marine ply as rough ground, fixed to masonry wall in perfect plumb, line and level by using 6 long Hilti Anchor bolt (total 6 nos - 3 nos each side), Clad with 12 mm thk NBTW wood, Rebate to be separately put in NBTW wood, Wood to be treated with anti-termite medicine, |  | 0.00 | 0.00 |  | 0
121965 |  | Shutter |  | 0.00 | 0.00 |  | 0
121966 |  | Overall size 900 mm wide x 2200 mm ht. x 1 leaf, up to 59 mm thk, Using 35 mm thick readymade fireproof shutter covered with 8 mm thick marine ply on both sides , The shutter shall be clad with 4 mm thick approved veneer on both sides including NBTW beading all around. basic cost of veneer up to Rs. 125 sft |  | 0.00 | 0.00 |  | 0
121967 |  | Polish |  | 0.00 | 0.00 |  | 0
121968 |  | Frame entire door to be Finished in Approved waterbase PU polish |  | 0.00 | 0.00 |  | 0
121969 |  | Hardware |  | 0.00 | 0.00 |  | 0
121970 |  | The shutter shall be mounted on min. 3 nos. bearing SS finished hinges with proprietary screws, made by Hafele Dorma or equivalent approved by Architect. The shutter shall have a “Dorma” concealed door closer. Include a set of lock and approved handle,( basic cost of handle Rs. 8,000 pair ) |  | 0.00 | 0.00 |  | 0
121971 | 5.7 | Disabled Toilet Entrance Door (Sliding) D-3 ( electronic operated ) | nos | 0.00 | 1.00 | Sliding Door | 64750
121972 |  | Size 1050mm x 2250mm |  | 0.00 | 0.00 |  | 0
121973 |  | Door frame |  | 0.00 | 0.00 |  | 0
121974 |  | Overall size 275 mm wide x 50 mm thick x 2250 ht Using Door frame to be Made up Using 18 mm thick marine ply as rough ground, fixed to masonry wall in perfect plumb, line and level by using 6 long Hilti Anchor bolt (total 6 nos - 3 nos each side), Clad with 12 mm thk NBTW wood, Rebate to be separately put in NBTW wood, Wood to be treated with anti-termite medicine, |  | 0.00 | 0.00 |  | 0
121975 |  | Openable Pelmet |  | 0.00 | 0.00 |  | 0
121976 |  | Pelmet to be made out of Using 18 mm thick ply with Pelmet to be covered with 4 mm thk approved veneer with 0.50 mm thk wooden face pressed on outside and approved 1 mm thk laminate pressed inside, including matching |  | 0.00 | 0.00 |  | 0
121977 |  | Shutter |  | 0.00 | 0.00 |  | 0
121978 |  | Overall size 950 mm wide x 2250 mm ht. x 1 leaf, up to 59 mm thk. Using 35 mm thick readymade fireproof shutter covered with 8 mm thick marine ply on both sides , The shutter shall be clad with 4 mm thick approved veneer on both sides including NBTW beading all around. basic cost of veneer up to Rs. 125 sft |  | 0.00 | 0.00 |  | 0
121979 |  | Polish |  | 0.00 | 0.00 |  | 0
121980 |  | Frame , All wood Veneer to be Veneer to be Finished in Approved waterbase PU polish |  | 0.00 | 0.00 |  | 0
121981 |  | Hardware |  | 0.00 | 0.00 |  | 0
121982 |  | Sliding channel system by HAWA hafle dorma with bottom guide concealed within sliding shutter (Note No guide shall be fixed on floor), Concealed handle for sliding shutter, as approved, Concealed sliding lock with knob on inside, (Basic cost of concealed sliding handle at Rs.2500 - per set), |  | 0.00 | 0.00 |  | 0
121983 | 5.8 | WC Cubicle Shutter in Laminate Finish in Toilets D-2 | nos | 0.00 | 7.00 | Laminate door | 28750
121984 |  | Shutter |  | 0.00 | 0.00 |  | 0
121985 |  | Overall size 700 mm wide x 2250 mm ht.x 53 mm thick, Using 35 mm thick readymade fireproof shutter to be covered with 8 mm thick ply from both side including NBTW beading all around. The shutter shall be clad with 1 mm thick approved Laminate from both side ( basci cost of laminate sheet Rs 1600 sheet ) |  | 0.00 | 0.00 |  | 0
121986 |  | Hardware |  | 0.00 | 0.00 |  | 0
121987 |  | Min. 3nos. SS hinges, and lock, handle and indicator set with 1 double robe hook, by Hafele Dorma or equivalent approved, |  | 0.00 | 0.00 |  | 0
121988 | 5.9 | WC Cubicle Shutter in Laminate Finish in Toilets D-2a | nos | 0.00 | 2.00 | Laminate door | 28750
121989 |  | Shutter |  | 0.00 | 0.00 |  | 0
121990 |  | Overall size 800 mm wide x 2250 mm ht.x 53 mm thick, Using 35 mm thick readymade fireproof shutter to be covered with 8 mm thick ply from both side including NBTW beading all around. The shutter shall be clad with 1 mm thick approved Laminate from both side ( basci cost of laminate sheet Rs 1600 sheet ) |  | 0.00 | 0.00 |  | 0
121991 |  | Hardware |  | 0.00 | 0.00 |  | 0
121992 |  | Min. 3nos. SS hinges, and lock, handle and indicator set with 1 double robe hook, by Hafele Dorma or equivalent approved, |  | 0.00 | 0.00 |  | 0
121993 | 5.10 | 2 Way Double Door in Laminate Finish with Vision Panel D-7 ( for Kitchen toilet Corridor ) | nos | 0.00 | 1.00 | Laminate door | 65000
121994 |  | Shutter |  | 0.00 | 0.00 |  | 0
121995 |  | Overall size 1500 mm wide x 2250 mm ht.x 53 mm thick, Using 35 mm thick readymade fireproof shutter to be covered with 8 mm thick ply from both side including NBTW beading all around. The shutter shall be clad with 1 mm thick approved Laminate from both side. ( basci cost of laminate sheet Rs 1600 sheet ) |  | 0.00 | 0.00 |  | 0
121996 |  | Vision panel |  | 0.00 | 0.00 |  | 0
121997 |  | 400 mm dia, 8 mm thk toughened glass vision panel including 16SWG 304 grade SS finish Profile as approved by architect |  | 0.00 | 0.00 |  | 0
121998 |  | Hardware |  | 0.00 | 0.00 |  | 0
121999 |  | 300 mm x 200 mm x 2 nos Handle push plate. hafle dorma Heavy duty floor spring. 300 mm high, 16 G 304 grade SS Kick plate fixed to door on both side with suitable adhesive Including locks, etc. complete |  | 0.00 | 0.00 |  | 0
122000 | 5.11 | Door in Laminate Finish with Vision Panel ( for Garbage Janitor room ) | nos | 0.00 | 2.00 | Laminate door | 49750
122001 |  | Shutter |  | 0.00 | 0.00 |  | 0
122002 |  | Overall size 900 mm wide x 2250 mm ht.x 53 mm thick, Using 35 mm thick readymade fireproof shutter to be covered with 8 mm thick ply from both side including NBTW beading all around. The shutter shall be clad with 1 mm thick approved Laminate from both side. ( basci cost of laminate sheet Rs 1600 sheet ) |  | 0.00 | 0.00 |  | 0
122003 |  | Vision panel |  | 0.00 | 0.00 |  | 0
122004 |  | 400 mm dia, 8 mm thk toughened glass vision panel including 16SWG 304 grade SS finish Profile as approved by architect |  | 0.00 | 0.00 |  | 0
122005 |  | Hardware |  | 0.00 | 0.00 |  | 0
122006 |  | 300 mm x 200 mm x 2 nos Handle push plate. hafle dorma Heavy duty floor spring. 300 mm high, 16 G 304 grade SS Kick plate fixed to door on both side with suitable adhesive Including locks, etc. complete |  | 0.00 | 0.00 |  | 0
122007 | 5.12 | Lockers | sqmt | 0.00 | 7.20 | Lockers | 26750
122008 |  | OVERALL SIZE 2100 MM HIGH X 350 M DEEP |  | 0.00 | 0.00 |  | 0
122009 |  | size 400x400 mm division - CARCASS SHUTTER 18 MM thk. Prelaminated PB board with PVC Edge band With openable Shutter including handle as approved by architect, lock etc. completed . BACK 12 MM thk. Prelaminated PB board with PVC Edge band. |  | 0.00 | 0.00 |  | 0
122010 | 5.13 | Shaft Door | nos | 0.00 | 3.00 | Laminate door | 24000
122011 |  | Shutter |  | 0.00 | 0.00 |  | 0
122012 |  | Overall size 600 mm wide x 1800 mm ht.x 37 mm thick, Using 35 mm thick readymade fireproof shutter to be used including NBTW beading all around. The shutter shall be clad with 1 mm thick approved Laminate from both side ( basci cost of laminate sheet Rs 1600 sheet ) |  | 0.00 | 0.00 |  | 0
122013 |  | Hardware |  | 0.00 | 0.00 |  | 0
122014 |  | Min. 3nos. SS hinges, and lock, handle |  | 0.00 | 0.00 |  | 0
122015 | VI | SANITARY CP FITTINGS - ONLY FIXING |  | 0.00 | 0.00 |  | 0
122016 |  | COMMON LADIES AND GENTS TOILET |  | 0.00 | 0.00 |  | 0
122017 | 6.1 | WC for common toilet | nos | 0.00 | 8.00 |  | 5000
122018 | 6.2 | Flush tank | nos | 0.00 | 8.00 |  | 3125
122019 | 6.3 | Flush plate | nos | 0.00 | 8.00 |  | 1562.5
122020 | 6.4 | Wash basin - Gents | nos | 0.00 | 4.00 |  | 3125
122021 | 6.5 | Wash basin - Ladies | nos | 0.00 | 4.00 |  | 3125
122022 | 6.6 | health faucet for WC | nos | 0.00 | 8.00 |  | 1562.5
122023 | 6.7 | wash basin faucet | nos | 0.00 | 8.00 |  | 1562.5
122024 | 6.8 | toilet paper holder | nos | 0.00 | 8.00 |  | 312.5
122025 | 6.9 | hand dryer | nos | 0.00 | 2.00 |  | 312.5
122026 | 6.10 | tissue paper holder | nos | 0.00 | 2.00 |  | 312.5
122027 | 6.11 | Napi change ledge | nos | 0.00 | 2.00 |  | 312.5
122028 | 6.12 | Urinals | nos | 0.00 | 5.00 |  | 3125
122029 | 6.13 | Urinals censor plates | nos | 0.00 | 5.00 |  | 3125
122030 | 6.14 | Soap dispenser | nos | 0.00 | 8.00 |  | 312.5
122031 | 6.15 | Robe hook | nos | 0.00 | 8.00 |  | 312.5
122032 | 6.16 | Dust bin | nos | 0.00 | 13.00 |  | 312.5
122033 | 6.17 | Flush tank | nos | 0.00 | 1.00 |  | 3125
122034 | 6.18 | Flush plate | nos | 0.00 | 1.00 |  | 1562.5
122035 | 6.19 | handicap WC | nos | 0.00 | 1.00 |  | 4375
122036 | 6.20 | Wash basin - Handicap | nos | 0.00 | 1.00 |  | 3125
122037 | 6.21 | wash basin faucet for handicap | nos | 0.00 | 1.00 |  | 1562.5
122038 | 6.22 | toilet paper holder | nos | 0.00 | 1.00 |  | 312.5
122039 | 6.23 | hand dryer | nos | 0.00 | 1.00 |  | 312.5
122040 | 6.24 | tissue paper holder | nos | 0.00 | 1.00 |  | 312.5
122041 | 6.25 | Grab bar for handicap toilet | nos | 0.00 | 4.00 |  | 312.5
122042 | 6.26 | Soap dispenser | nos | 0.00 | 1.00 |  | 312.5
122043 | 6.27 | Robe hook | nos | 0.00 | 1.00 |  | 312.5
122044 | 6.28 | Dust bin | nos | 0.00 | 1.00 |  | 312.5
122045 | VII | PAINTING WORKS |  | 0.00 | 0.00 |  | 0
122046 | 7.1 | Painting to walls in pearl luster | smt | 0.00 | 80.00 | Wall painting | 975
122047 |  | Sanding and preparing surface for receiving primer, One coat of cement primer in solvent base, Two coats of putty in water synthetic enamel base, Three coats of luster paint in approved shed, Complete as per manufacturer s specifications |  | 0.00 | 0.00 |  | 0
122048 | 7.2 | Painting to ceiling in acrylic emulsion paint | smt | 0.00 | 195.00 | Ceiling painting | 650
122049 |  | Sanding and preparing surface for receiving primer, One coat of cement primer in solvent base, Two coats of putty in water synthetic enamel, Three coats of acrylic emulsion paint in approved shed, Complete as per manufacturer s specifications |  | 0.00 | 0.00 |  | 0
122050 |  | CIVIL-WET WORK |  | 0.00 | 0.00 |  | 0
122051 | 1.1 | 200 mm thick solid concrete block work | SQM | 0.00 | 40.55 | Masonary Works | 3346.7904
122052 |  | Walls to start from floor slab up to 4300 mm height |  | 0.00 | 0.00 |  | 0
122053 |  | Include 100 mm high RCC lintel at 1.5m, 3.0m with 6nos x 8 mm MS twisted bars and 6 mm MS rod rings at 150 mm c c. Concrete in 1 2 4 ratio, incl. shuttering. ( including door opening lintel ) |  | 0.00 | 0.00 |  | 0
122054 |  | 8 mm MS bar grade FE 500 |  | 0.00 | 0.00 |  | 0
122055 |  | Only 43 or 53 grade Cement Adhesive to be used |  | 0.00 | 0.00 |  | 0
122056 |  | Cement mortar in 1 4 ratio, minimum 12mm thk |  | 0.00 | 0.00 |  | 0
122057 |  | Constructed In perfect plum, line and level |  | 0.00 | 0.00 |  | 0
122058 |  | Wall to be cured for atleast 3 days |  | 0.00 | 0.00 |  | 0
122059 |  | including scaffolding and staging etc. complete. |  | 0.00 | 0.00 |  | 0
122060 |  | 25 mm gap between block wall and slab shall be filled with expandable foam |  | 0.00 | 0.00 |  | 0
122061 |  | B00B01-TFS-I_ID-DOM-0A-DWG-0001 |  | 0.00 | 0.00 |  | 0
122062 | 1.2 | 200 mm thick Aerocon block wall | SQM | 0.00 | 364.91 | Masonary Works | 3346.7904
122063 |  | Walls to start from floor slab up to 4300 mm height |  | 0.00 | 0.00 |  | 0
122064 |  | Include 200 mm high RCC Patli to be after every 5 layers above doors with 6nos x 8 mm MS twisted bars and 6 mm MS rod rings at 150 mm c c. Concrete in 1 2 4 ratio, incl. shuttering. ( including door opening lintel ) |  | 0.00 | 0.00 |  | 0
122065 |  | 8 mm MS bar grade FE 500 |  | 0.00 | 0.00 |  | 0
122066 |  | Only 43 or 53 grade cement Adhesive to be used |  | 0.00 | 0.00 |  | 0
122067 |  | Cement mortar in 1 4 ratio, minimum 12mm thk |  | 0.00 | 0.00 |  | 0
122068 |  | Constructed In perfect plum, line and level |  | 0.00 | 0.00 |  | 0
122069 |  | Wall to be cured for atleast 3 days |  | 0.00 | 0.00 |  | 0
122070 |  | including scaffolding and staging etc. complete. |  | 0.00 | 0.00 |  | 0
122071 |  | 25 mm gap between block wall and slab shall be filled with expandable foam |  | 0.00 | 0.00 |  | 0
122072 |  | B00B01-TFS-I_ID-DOM-0A-DWG-0001 |  | 0.00 | 0.00 |  | 0
122073 | 1.3 | 150 mm thick solid concrete block work | SQM | 0.00 | 13.85 | Masonary Works | 2788.992
122074 |  | Include 150 mm high RCC lintel at 1.8m, 3.6m above doors with 4nos x 8 mm MS twisted bars and 6 mm MS rod rings at 150 mm c c. Concrete in 1 2 4 ratio, incl. shuttering. ( including door opening lintel ) |  | 0.00 | 0.00 |  | 0
122075 |  | 8 mm MS bar grade FE 500 |  | 0.00 | 0.00 |  | 0
122076 |  | Only 43 or 53 grade Cement Adhesive to be used |  | 0.00 | 0.00 |  | 0
122077 |  | Cement mortar in 1 4 ratio, minimum 12mm thk |  | 0.00 | 0.00 |  | 0
122078 |  | Constructed In perfect plum, line and level |  | 0.00 | 0.00 |  | 0
122079 |  | Wall to be cured for atleast 3 days |  | 0.00 | 0.00 |  | 0
122080 |  | including scaffolding and staging etc. complete. |  | 0.00 | 0.00 |  | 0
122081 |  | 25 mm gap between block wall and slab shall be filled with expandable foam |  | 0.00 | 0.00 |  | 0
122082 |  | B00B01-TFS-I_ID-DOM-0A-DWG-0001 |  | 0.00 | 0.00 |  | 0
122083 | 1.4 | 150 mm thick solid Aerocon block wall |  | 0.00 | 124.65 | Masonary Works | 2788.992
122084 |  | Walls to start from floor slab up to 4300 mm height |  | 0.00 | 0.00 |  | 0
122085 |  | Include 150 mm high RCC Patli to be after every 5 layers above doors with 4nos x 8 mm MS twisted bars and 6 mm MS rod rings at 100 mm c c. Concrete in 1 2 4 ratio, incl. shuttering. ( including door opening lintel ) |  | 0.00 | 0.00 |  | 0
122086 |  | 8 mm MS bar grade FE 500 |  | 0.00 | 0.00 |  | 0
122087 |  | Only 43 or 53 grade Cement Adhesive to be used |  | 0.00 | 0.00 |  | 0
122088 |  | Cement mortar in 1 4 ratio, minimum 12mm thk |  | 0.00 | 0.00 |  | 0
122089 |  | Constructed In perfect plum, line and level |  | 0.00 | 0.00 |  | 0
122090 |  | Wall to be cured for atleast 3 days |  | 0.00 | 0.00 |  | 0
122091 |  | including scaffolding and staging etc. complete. |  | 0.00 | 0.00 |  | 0
122092 |  | 25 mm gap between block wall and slab shall be filled with expandable foam |  | 0.00 | 0.00 |  | 0
122093 |  | B00B01-TFS-I_ID-DOM-0A-DWG-0001 |  | 0.00 | 0.00 |  | 0
122094 | 1.5 | Building 100 mm thk. Aerocon block wall | smt | 0.00 | 193.32 | Masonary Works | 2342.75328
122095 |  | Walls to start from floor slab up to 4300 mm height |  | 0.00 | 0.00 |  | 0
122096 |  | Include 100 mm high RCC Patli to be after every 5 layers above doors with 4nos x 8 mm MS twisted bars and 6 mm MS rod rings at 150 mm c c. Concrete in 1 2 4 ratio, incl. shuttering. ( including door opening lintel ) |  | 0.00 | 0.00 |  | 0
122097 |  | 8 mm MS bar grade FE 500 |  | 0.00 | 0.00 |  | 0
122098 |  | Only 43 or 53 grade Cement Adhesive to be used |  | 0.00 | 0.00 |  | 0
122099 |  | Cement mortar in 1 4 ratio, minimum 12mm thk |  | 0.00 | 0.00 |  | 0
122100 |  | Constructed In perfect plum, line and level |  | 0.00 | 0.00 |  | 0
122101 |  | Wall to be cured for atleast 3 days |  | 0.00 | 0.00 |  | 0
122102 |  | including scaffolding and staging etc. complete. |  | 0.00 | 0.00 |  | 0
122103 |  | 25 mm gap between block wall and slab shall be filled with expandable foam |  | 0.00 | 0.00 |  | 0
122104 |  | B00B01-TFS-I_ID-DOM-0A-DWG-0001 |  | 0.00 | 0.00 |  | 0
122105 | 1.6 | Raised flooring in Brick bat Coba |  | 0.00 | 0.00 | Raised Flooring | 0
122106 |  | Providing waterproofing treatment to Slab (India water proofing or alike) Light weight block filling with cement mortar. Top to be finished with 60-70mm 1 2 4 screed, mixed with water proofing compound etc. |  | 0.00 | 0.00 |  | 0
122107 |  | Floor surface to be cleaned of any dust particles |  | 0.00 | 0.00 |  | 0
122108 |  | Surface to be watered well before laying blocks |  | 0.00 | 0.00 |  | 0
122109 |  | Only 43 or 53 grade cement to be used |  | 0.00 | 0.00 |  | 0
122110 |  | Cement mortar in 1 4 ratio, minimum 12mm thk |  | 0.00 | 0.00 |  | 0
122111 |  | Blocks shall be laid with alternate joints |  | 0.00 | 0.00 |  | 0
122112 |  | Cured for atleast 3 days |  | 0.00 | 0.00 |  | 0
122113 |  | Slope to be maintined as per drawing |  | 0.00 | 0.00 |  | 0
122114 |  | B00B01-TFS-I_ID-DOM-0A-DWG-0001 |  | 0.00 | 0.00 |  | 0
122115 |  | 150 mm thick | smt | 0.00 | 55.00 |  | 2677.43232
122116 |  | 250 mm thick | smt | 0.00 | 5.00 |  | 3346.7904
122117 |  | 300 mm thick | smt | 0.00 | 110.00 |  | 3904.5888
122118 | 1.7 | Construction of ramp using Aerocon block |  | 0.00 | 0.00 | Ramp flooring | 0
122119 |  | Floor surface to be cleaned of any dust particles |  | 0.00 | 0.00 |  | 0
122120 |  | Surface to be watered well before laying blocks |  | 0.00 | 0.00 |  | 0
122121 |  | Only 43 or 53 grade cement to be used |  | 0.00 | 0.00 |  | 0
122122 |  | Cement mortar in 1 4 ratio, minimum 12mm thk |  | 0.00 | 0.00 |  | 0
122123 |  | Ramp block shall start from slab level height shall increase gradually match raised flooring height |  | 0.00 | 0.00 |  | 0
122124 |  | Blocks shall be laid with alternate joints |  | 0.00 | 0.00 |  | 0
122125 |  | Cured for atleast 3 days |  | 0.00 | 0.00 |  | 0
122126 |  | B00B01-TFS-I_ID-DOM-0A-DWG-0001 |  | 0.00 | 0.00 |  | 0
122127 |  | 0 to 150 mm thick | smt | 0.00 | 5.00 |  | 2231.1936
122128 |  | 0 to 250 mm thick | smt | 0.00 | 5.00 |  | 2677.43232
122129 |  | 0 to 300 mm thick | smt | 0.00 | 10.00 |  | 3346.7904
122130 | 1.8 | Applying cement plaster to NEW wall | smt | 0.00 | 1500.00 | Plaster | 736.293888
122131 |  | Wall surface to be free from any loose particles before plastering |  | 0.00 | 0.00 |  | 0
122132 |  | Surface to be watered well before plastering |  | 0.00 | 0.00 |  | 0
122133 |  | Only river sand to be used free of minerals salts |  | 0.00 | 0.00 |  | 0
122134 |  | Sand shall be fine fibreed before using |  | 0.00 | 0.00 |  | 0
122135 |  | Only 43 or 53 grade cement to be used |  | 0.00 | 0.00 |  | 0
122136 |  | Cement mortar in 1 4 ratio, upto 20mm thk. |  | 0.00 | 0.00 |  | 0
122137 |  | Include 600 m wide PVC chicken mesh on junctions of RCC and brick siporex wall |  | 0.00 | 0.00 |  | 0
122138 |  | In perfect plum, line and level |  | 0.00 | 0.00 |  | 0
122139 |  | Smooth lined surface as instructed |  | 0.00 | 0.00 |  | 0
122140 |  | Plaster to be cured for at least 3 days |  | 0.00 | 0.00 |  | 0
122141 |  | Applying cement plaster to EXISTING wall | smt | 0.00 | 350.00 |  | 892.47744
122142 | 1.9 | PCC screed on slab ( grade M15 ) | smt | 0.00 | 1120.00 | PCC flooring | 1338.71616
122143 |  | Clean slab surface before laying mortar |  | 0.00 | 0.00 |  | 0
122144 |  | Aggregate of 0 and 1 no. size to be used |  | 0.00 | 0.00 |  | 0
122145 |  | Atleast average 75 mm thk (min. 50 mm ) mortar in 1 2 4 ratio |  | 0.00 | 0.00 |  | 0
122146 |  | Coba shall not cover raceway junction box |  | 0.00 | 0.00 |  | 0
122147 |  | Coba to be cured for atleast 3 days |  | 0.00 | 0.00 |  | 0
122148 | 1.10 | Chemical waterproofing over walls |  | 0.00 | 0.00 | Water proofing | 0
122149 |  | Providing and laying proprietary chemical water proofing system consisting of polymer modified acrylic base coating in two coats in form of slurry (total consumption of 1.5 Kg Sqm) as approved by the PM and as directed by the approved manufacturer of waterproofing coating, with sandwiched fibre mesh and protective screed. The work shall include cleaning of surface, grouting porous surfaces including making ‘V’ grooves at junctions, cracks with non shrink crystalline base cementitious grout etc. Further including horizontal and vertical surfaces protected with 20mm screeding in 1 4 mortar (1 cement 4 sand), finished in ready to receive Architectural finish, in correct line, level and plumb, curing, grouting, testing, etc. all complete to entire satisfaction of the PM, contractor to provide guarantee for 10 years Rs.100 - stamp paper in approved proforma. MAKE WPM 002-AROEX ENDURA. CONTRCTING HAS TO FOLLOW THE DETAILED METHODOLOGY OF THE MANUFCATURERS INSTRUCTION. ONLY FOR WET AREA. |  | 0.00 | 0.00 |  | 0
122150 |  | Waterproofing to wrap up on the walls upto 900 mm height |  | 0.00 | 0.00 |  | 0
122151 |  | Vendor to submit brand specifications for approval |  | 0.00 | 0.00 |  | 0
122152 |  | Waterproofing shall be done within plumbing chases before installing pipes and after filling chases with cement plaster |  | 0.00 | 0.00 |  | 0
122153 |  | For Toilet and Kitchen | smt | 0.00 | 296.00 |  | 1896.51456
122154 | 1.11 | Membrane waterproofing on floor walls in Kitchen toilets | smt | 0.00 | 200.00 | Water proofing | 2231.1936
122155 |  | Upto 3mm thk. membrane sheet, manufactured by reputed brand |  | 0.00 | 0.00 |  | 0
122156 |  | Slab to be dust free before starting process |  | 0.00 | 0.00 |  | 0
122157 |  | 1 4 ratio cement mortar with waterproofing compound |  | 0.00 | 0.00 |  | 0
122158 |  | Membrane to be installed by bonafide approved installer |  | 0.00 | 0.00 |  | 0
122159 |  | Installation to be carried strictly as per manufacturer s specifications |  | 0.00 | 0.00 |  | 0
122160 |  | Waterproofing to wrap up on the wall, upto 900 mm ht |  | 0.00 | 0.00 |  | 0
122161 |  | Waterproofing shall be warranted for 10 years on Rs.100 - stamp paper |  | 0.00 | 0.00 |  | 0
122162 | 1.12 | Jointless ceramic tiles cladding ( for Garbage station ) | smt | 0.00 | 50.02 | Tile Cladding | 2206.40256
122163 |  | Cladding shall comprise of ceramic tile of 600 mm x 300 mm,Tiles to be fixed in ordinary Portland cement only, Spacer required with Leticrete grout in joints. in plumb,including levelling coat if any , Joints to be filled with matching groute.(Basic cost of ceramic tiles at Rs.60 sft) make Johnson Somany Kajaria Nitco |  | 0.00 | 0.00 |  | 0
122164 | 1.13 | P F of 19mm thick Kota Stone flooring (selected approved grey colour - size, 550mm x550mm, basic cost INR. 538.00 SM), stone to be machine cut, machine polished, laid in pattern and sizes as detailed in drawing, bedded over cement sand mortar of mix ratio of 1 6 (1 cement 6 sand) including cleaning and preparing the surface for bedding, Kotah to be laid with tight hairline joints , joints to be cleaned and grouted with matching colour approved quality Epoxy based readymade grout, curing, machine polishing, cleaning, etc. complete at all depths, heights and leads to the satisfactions, necessary cut out for services purpose, etc. Complete in proper line level as per site engineer s instruction. It is considered for kitchen service area. | smt | 0.00 | 100.00 | Kota Flooring | 2516.29056
122165 |  | B00B01-TFS-I_ID-DOM2-0A-DWG-0004 |  | 0.00 | 0.00 |  | 0
122166 | 1.14 | P F of 304 grade 3mm thick SS Corner guard (50x50x2mmthick SS angles) fixing with SS full thread screws on each corner of the kitchen s wall after cladding of tiles, so that the corner may be protected from the damages, including cleaning, etc. Complete in proper line level as per site engineer s instruction. It is for the back kitchen area. | rmt | 0.00 | 24.00 | 50mm x 50mm x 2mm thick SS L Edge Guard Profile. | 2300
122167 | II | CEILING AND POP |  | 0.00 | 0.00 |  | 0
122168 | 2.1 | Fire line Gypsum Board ceiling | smt | 0.00 | 100.00 |  | 2008.07424
122169 |  | All G.I framework for ceiling to be used manufactured by GYPSteel only at 400 mm c c suspenders, closer at 1200 mm c c |  | 0.00 | 0.00 |  | 0
122170 |  | 12.5 mm thk Gypsum board to be used manufactured by India Gypsum Board or La Farge only |  | 0.00 | 0.00 |  | 0
122171 |  | Gypsum Board sheets shall be fitted finished as per manufacturer s specification |  | 0.00 | 0.00 |  | 0
122172 |  | All joints to be fillled with jointing compound including fibre tape reinforcement |  | 0.00 | 0.00 |  | 0
122173 |  | Include finished cutouts for light fixtures, AC grills including necessary framework ply support |  | 0.00 | 0.00 |  | 0
122174 |  | Include 3 mm thk gyp veneer coat on gypsum board (3 mm thk jointing compound filled like punning on wall) |  | 0.00 | 0.00 |  | 0
122175 |  | Include horizontal structural member to span below HVAC ducting for ceiling suspenders |  | 0.00 | 0.00 |  | 0
122176 |  | Exclude painting |  | 0.00 | 0.00 |  | 0
122177 |  | Only fire line Gypsum |  | 0.00 | 0.00 |  | 0
122178 |  | B00B01-TFS-I_ID-DOM-0A-DWG-0006 |  | 0.00 | 0.00 |  | 0
122179 | 2.2 | Universal plaster punning on wall | smt | 0.00 | 2000.00 |  | 557.7984
122180 |  | Average 12 mm thk Universal plaster punning by Gyproc Stucco |  | 0.00 | 0.00 |  | 0
122181 |  | Tile bullmarks to be used for channel gliding tracks |  | 0.00 | 0.00 |  | 0
122182 |  | Bull marks to be removed before apply punning |  | 0.00 | 0.00 |  | 0
122183 |  | Surface to be in perfect plum, line and level |  | 0.00 | 0.00 |  | 0
122184 |  | Include pencil rounding to wall corners as instructed |  | 0.00 | 0.00 |  | 0
122185 |  | Smooth finished to receive finishing coating |  | 0.00 | 0.00 |  | 0
122186 |  | Exclude painting work |  | 0.00 | 0.00 |  | 0
122187 | 2.3 | P F of metalized grid ceiling with selected approved Armstrong or eqv. make metal sheet (suspended lay-in square Armstrong metal ceiling, standard plain square tiles of 600mm x 600mm in off white colour, exposed grid white Armstrong metal false ceiling, thickness 0.5 mm, surface treatment in galvanized, off white color coated, features -water proof, corrosion resistant - basic cost INR. 1345.00 SM) and section (as per approved sample) with grid section framework, frame work should be hanged from the existing slab as per manufacture s instruction, including scaffolding, all necessary hardware fittings etc., making provision for lighting, including opening for ventilation grills, duct, etc. as required on site. Complete as per architectural detail drawing site engineer s instruction. It is for kitchen area. | smt | 0.00 | 10.00 | Ivory Colour 600mm x 600mm metal sheet ceiling of Armstrong make | 2231.1936
122188 | 2.4 | SS Foot Rail | rmt | 0.00 | 80.00 | Foot Rail | 4100
122189 |  | up to 200 mm high -Providing and fixing in position 304 grade S.S Satin Bronze finish foot rail of 38mm diameter with horizontal vertical members, Grouting in concrete, etc. complete, as specified and as directed by Architect |  | 0.00 | 0.00 |  | 0