## PriceBidservice
SubItemUniqueCode | ItemCode | ItemName | UOM | Rate | Quantity | Remarks | SupplierRate
136471 | 1 | Providing, Laying, Jointing Testing of Pipes for Sprinkler System - G.I Pipe confirming IS Codes Class `C Heavy Pipe with necessary support anchore fastening from slab. |  | 0.00 | 0.00 |  | 0
136472 | a. | 25 mm dia | Rft. | 0.00 | 35.00 |  | 0
136473 | c. | 40 mm dia | Rft. | 0.00 | 27.00 |  | 0
136474 | 2 | Synthetic Enamel Paint. |  | 0.00 | 0.00 |  | 0
136475 | a. | 25 mm dia | Rft. | 0.00 | 35.00 |  | 0
136476 | c. | 40 mm dia | Rft. | 0.00 | 27.00 |  | 0
136477 | 3 | Providing Fixing of Butterfly Valve. |  | 0.00 | 0.00 |  | 0
136478 | b. | 65 mm dia | No. | 0.00 | 1.00 |  | 0
136479 | 4 | Providing Fixing of Ball Valve. |  | 0.00 | 0.00 |  | 0
136480 | e. | 65 mm dia | No. | 0.00 | 1.00 |  | 0
136481 | 5 | HEADER FITTING. |  | 0.00 | 0.00 |  | 0
136482 | a. | Flow Switch | No. | 0.00 | 1.00 |  | 0
136483 | b | Pressure Gauge | No. | 0.00 | 1.00 |  | 0
136484 | c | Air Release Valve | No. | 0.00 | 1.00 |  | 0
136485 | d | 80 mm dia NRV | No. | 0.00 | 1.00 |  | 0
136486 | 6 | Providing Fixing C.P. Brass 68 degree Quartzoid Bulb Sprinklers. Make Tyco viking temp rating standard coverage discharge coefficent k- 6.6 quick response UL listed EN approved. |  | 0.00 | 0.00 |  | 0
136487 | a. | Pendant Type | No. | 0.00 | 10.00 |  | 0
136488 | b. | UP Right Type | No. | 0.00 | 0.00 |  | 0
136489 | 7 | Providing Fixing C.P. Brass 79 degree(QR) Quartzoid Bulb Sprinklers. Make Tyco viking temp rating standard coverage discharge coefficent k- 6.6 quick response UL listed EN approved for high temperature area in Kitchen temprating shall be 79degre |  | 0.00 | 0.00 |  | 0
136490 | a. | Pendant Type | No. | 0.00 | 10.00 |  | 0
136491 | 8 | Flexible Sprinkler Drop. |  | 0.00 | 0.00 |  | 0
136492 | a. | 25mm | No. | 0.00 | 20.00 |  | 0
136493 | 9 | Drain Valve | No. | 0.00 | 1.00 |  | 0