## PriceBidservice
SubItemUniqueCode | ItemCode | ItemName | UOM | Rate | Quantity | Remarks | SupplierRate
161528 |  | DEMOLITION WORKS(CIVIL WORKS) |  | 0.00 | 0.00 |  | 0
161529 |  | Demolition - Demolishing , if any ,stacking serviceable materials at site and removing rubbish as directed | Sqmt | 0.00 | 400.00 |  | 0
161530 |  | PRELIMINARY WORKS (CIVIL WORKS) |  | 0.00 | 0.00 |  | 0
161531 |  | PCC filling for 100 mm thickness (Servery +FOH Area)to match the unit floor level to existing floor level of Airport - M10 PCC Finish over existing slab to achieve a finished floor level of unit to match with existing floor level of Airport . Screed specifications as per mandatory floor PCC norms from airport.Cost will including loading ,unloading ,transportation of raw materials etc. | Sqmt | 0.00 | 4500.00 |  | 0
161532 |  | Raised floor (In BOH) (Total 300 mm from SSL) - Providing and laying 200mm Ht. Light weight filling and 100mm Ht. M10 PCC floor with necessary bedding materials 1 3 6 cement ,sand mortar, filling of joints, with grouting ,curing etc all complete.Cost will include loading ,unloading ,tansportation of raw materials etc. | Sqmt | 0.00 | 4000.00 |  | 0
161533 |  | Raised floor (In BOH and little bit of servery area back counter) (Total 300 mm from SSL) - Providing and laying 200mm Ht. Light weight filling and 100mm Ht. M10 PCC floor with necessary bedding materials 1 3 6 cement ,sand mortar, filling of joints, with grouting ,curing etc all complete.Cost will include loading ,unloading ,tansportation of raw materials etc. | Sqmt | 0.00 | 4250.00 |  | 0
161534 |  | Raised floor (In BOH and little bit of servery area back counter) (Total 150mm from SSL) - Providing and laying 100mm Ht. Light weight filling and 50mm Ht. M10 PCC floor with necessary bedding materials 1 3 6 cement ,sand mortar, filling of joints, with grouting ,curing etc all complete.Cost will include loading , unloading,transportation of raw materials etc | Sqmt | 0.00 | 4000.00 |  | 0
161535 |  | Waterproofing - Providing and applying Waterproof with protective layer. – (Protective screeding mixed with FOSROC NITOBOND SBR of average 25mm thickness mixed with half inch concrete with cement and sand). Waterproof plaster of approved equivalent over the bottom and sides of wall upto 900mm high, including preparation of surface, finished in curing etc. all complete at all levels as per manufacturer s specifications and as directed. Cost will include loading,unloading ,transportation of raw materials etc. | Sqmt | 0.00 | 4200.00 |  | 0
161536 |  | Ramp - Providing and constructing ramp from FOH (+00 ffl) to BOH (+125mm ffl) with necessary filling as per contractor details.Cost will include loading,unloading,transportation of raw materils etc. | Sqmt | 0.00 | 100.00 |  | 0
161537 |  | Concrete transoms Mullions (Framing for masonry) - Providing and constructing M20 mix Transoms Mullions as framing for masonry wall with nominal reinforcements as per contractor s details.Cost will include loading,unloading,tarnsportation of raw materials etc. | Sqmt | 0.00 | 250.00 |  | 0
161538 |  | 100 mm THK . Siporex masonry wall (3000 mm high) - Providing and constructing 100,THK wall with Siporex blocks in cement mortar till slab soffit including necessary scaffolding , curing as per design and detailsCost will include loading ,unloading,transporation of raw materials etc. | Sqmt | 0.00 | 950.00 |  | 0
161539 |  | 150 mm THK . Siporex masonry wall (4200 mm high) - Providing and constructing 150,THK wall with Siporex blocks in cement mortar till slab soffit including necessary scaffolding , curing as per design and details.Cost will include loading ,unloading,transporation of raw materials etc. | Sqmt | 0.00 | 750.00 |  | 0
161540 |  | 200 mm THK . Siporex masonry wall (11000 mm high) - Providing and constructing 200,THK wall with Siporex blocks in cement mortar till slab soffit including necessary scaffolding , curing as per design and details.Cost will include loading ,unloading,transporation of raw materials etc. | Sqmt | 0.00 | 450.00 |  | 0
161541 |  | Plastering with CM (12mm thk on Both sides) - Providing plastering over masonry wall , 12mm thk , with Cement mortar in 1 4 mix , as per design Details.Cost will include loading ,unloading,transporation of raw materials etc. | Sqmt | 0.00 | 4300.00 |  | 0
161542 |  | MISCELLANEOUS |  | 0.00 | 0.00 |  | 0
161543 |  | Debris Removal from site (Debris qty measure in tractor s) - Removal of debris from site post construction | PER TRUCK | 0.00 | 70.00 |  | 0