## PriceBidservice
SubItemUniqueCode | ItemCode | ItemName | UOM | Rate | Quantity | Remarks | SupplierRate
122954 |  | 20 mm dia - Supply, laying, testing and commissioning of FOOD GRADE CPVC pipes FOR RO Raw WATER PIPING conforming to CTS (copper tube size) SDR-11 as per ASTM D 2846 with necessary fittings up to the size of 50 mm dia , jointing with CPVC solvent cement of medium body IPS brand or equivalent conform | rft | 0.00 | 222.00 | CPVC pipes | 148
122955 |  | 25 mm dia - Supply, laying, testing and commissioning of FOOD GRADE CPVC pipes FOR RO RAW WATER PIPING conforming to CTS (copper tube size) SDR-11 as per ASTM D 2846 with necessary fittings up to the size of 50 mm dia , jointing with CPVC solvent cement of medium body IPS brand or equivalent conform | rft | 0.00 | 88.00 | CPVC pipes | 175
122956 |  | 32 mm dia - Supply, laying, testing and commissioning of FOOD GRADE CPVC pipes FOR RO RAW WATER PIPING conforming to CTS (copper tube size) SDR-11 as per ASTM D 2846 with necessary fittings up to the size of 50 mm dia , jointing with CPVC solvent cement of medium body IPS brand or equivalent conform | rft | 0.00 | 15.00 | CPVC pipes | 215
122957 |  | 40 mm dia - Supply, laying, testing and commissioning of FOOD GRADE CPVC pipes FOR RO RAW WATER PIPING conforming to CTS (copper tube size) SDR-11 as per ASTM D 2846 with necessary fittings up to the size of 50 mm dia , jointing with CPVC solvent cement of medium body IPS brand or equivalent conform | rft | 0.00 | 15.00 | CPVC pipes | 240
122958 |  | 20 mm dia - Supply, laying, testing and commissioning of CPVC - Schedule 80 pipes and fittings suitable for domestic hot water application (max. temp.85 Deg.C) rated for a working pressure of 5 kg cm2 and conforming to latest Indian International Standards for Ver | rft | 0.00 | 100.00 | CPVC pipes (HOT WATER) | 245
122959 |  | 25 mm dia - Supply, laying, testing and commissioning of CPVC - Schedule 80 pipes and fittings suitable for domestic hot water application (max. temp.85 Deg.C) rated for a working pressure of 5 kg cm2 and conforming to latest Indian International Standards for Ver | rft | 0.00 | 15.00 | CPVC pipes (HOT WATER) | 285
122960 |  | 20 mm dia - Supply, installing testing and commissioning of ISI marked gun metal screwed pattern non-return Valve conforming to IS 778 Class 1 including jointing, supporting etc. complete and as directed. | nos | 0.00 | 20.00 | Ball Valves | 545
122961 |  | 25 mm dia - Supply, installing testing and commissioning of ISI marked gun metal screwed pattern non-return Valve conforming to IS 778 Class 1 including jointing, supporting etc. complete and as directed. | nos | 0.00 | 1.00 | Ball Valves | 725
122962 |  | 32 mm dia - Supply, installing testing and commissioning of ISI marked gun metal screwed pattern non-return Valve conforming to IS 778 Class 1 including jointing, supporting etc. complete and as directed. | nos | 0.00 | 2.00 | Ball Valves | 1265
122963 |  | 110mm dia Supply, laying , testing commissioning of UPVC-SWR pipes conforming to IS 13592 92 and fittings conforming to IS-14935 99, cutting the pipes to required lengths, laying in position to required grade and level, jointing, making holes, pockets, chases in TYPE B 6 KG | rft | 0.00 | 110.00 | UPVC SWR PIPES | 325
122964 |  | 75mm dia Supply, laying , testing commissioning of UPVC-SWR pipes conforming to IS 13592 92 and fittings conforming to IS-14935 99, cutting the pipes to required lengths, laying in position to required grade and level, jointing, making holes, pockets, chases in TYPE B 6 KG | rft | 0.00 | 70.00 | UPVC SWR PIPES | 185
122965 |  | 50mm dia Supply, laying , testing commissioning of UPVC-SWR pipes conforming to IS 13592 92 and fittings conforming to IS-14935 99, cutting the pipes to required lengths, laying in position to required grade and level, jointing, making holes, pockets, chases in TYPE B 6 KG | rft | 0.00 | 55.00 | UPVC SWR PIPES | 155
122966 |  | 50 mm dia - Supply, laying ,OF FLEXIBALE PIPES pipes to required lengths, laying in position to required grade and level, jointing, making holes, pockets, chases in | rft | 0.00 | 15.00 | FLEXIBLE PIPES | 165
122967 |  | 40 mm dia - Supply, laying ,OF FLEXIBALE PIPES pipes to required lengths, laying in position to required grade and level, jointing, making holes, pockets, chases in | rft | 0.00 | 15.00 | FLEXIBLE PIPES | 145
122968 |  | 32 mm dia - Supply, laying ,OF FLEXIBALE PIPES pipes to required lengths, laying in position to required grade and level, jointing, making holes, pockets, chases in | rft | 0.00 | 15.00 | FLEXIBLE PIPES | 130
122969 |  | Supply, laying, testing commissioning of Kohler Complementary Popular Chrome Polished Floor Drain, 7275IN-CP of Kohler make | nos | 0.00 | 7.00 | FLOOR TRAP MULTI FLOOR TRAP | 1850
122970 |  | Providing and supplying 25 litrs geyser with c.p angle cock of hot and cold pvc connection coupper pipes c.p elbows non return valves mounting bolts etc | nos | 0.00 | 2.00 |  | 18500
122971 |  | Providing and fixing Sink mixture of Jaquar Make - FLR-CHR-5167 NB | nos | 0.00 | 3.00 |  | 2450
122972 |  | Providing and fixing counter top tap of Jaquar make - FLR - CHR -5357 N | nos | 0.00 | 4.00 |  | 3850
122973 |  | Providing and fixing Rinse Mixture | nos | 0.00 | 2.00
122974 |  | Providing fixing Sink Drain outlet Connection with valve drain pipe complete with all necessary fittings | nos | 0.00 | 6.00 |  | 4250
122975 |  | Size 18 X 24 - Providing fixing SS MADE Greece Trap MAKE Bombay Iron Works or any approved make. OR CONSTRUCTING THE SAME AS PER DRAWING | nos | 0.00 | 3.00 |  | 21850
122976 |  | RO connection only | nos | 0.00 | 2.00 |  | 4000
122977 |  | Providing and fixing 500 LTR water tank for RO water | nos | 0.00 | 1.00 |  | 9500
122978 |  | Providing and fixing of 1HP pressure pump in RO water line | nos | 0.00 | 1.00 |  | 7850
122979 |  | 12 X12 - CHAMBER MAKING IN BRICK WORK WITH 1 4 CEMENT SAND MORTAR INCLUDING MAKING VATA IN ALL EDGES, PLASTERING AND APPLYING ALL SIDE 2 COAT OF DR. FIXIT WATERPROOFING PRODUCT (PIDIFIN 2K) INCLUDING SURFACE PREPRATION AS PER MANUFACURE S SPECIFICATIONS, AFTER THAT FIXING OF CHINA MOSAIC TILES INSIDE OF CHAMBER, JOINT FILLING, CUTTING OF KOTA STONE FLOORING AND FIXING OF GRATING ETC COMPLETE INCLUDING ALL LEAD, LIFTS,CURING, TESTING AS SPECIFIED BY EI. (SS 304 GRATING TO BE INCLUDED) | NOS | 0.00 | 10.00 |  | 2250
122980 |  | 24 X18 - CHAMBER MAKING IN BRICK WORK WITH 1 4 CEMENT SAND MORTAR INCLUDING MAKING VATA IN ALL EDGES, PLASTERING AND APPLYING ALL SIDE 2 COAT OF DR. FIXIT WATERPROOFING PRODUCT (PIDIFIN 2K) INCLUDING SURFACE PREPRATION AS PER MANUFACURE S SPECIFICATIONS, AFTER THAT FIXING OF CHINA MOSAIC TILES INSIDE OF CHAMBER, JOINT FILLING, CUTTING OF KOTA STONE FLOORING AND FIXING OF GRATING ETC COMPLETE INCLUDING ALL LEAD, LIFTS,CURING, TESTING AS SPECIFIED BY EI. (SS 304 GRATING TO BE INCLUDED) | NOS | 0.00 | 2.00 |  | 4850
122981 |  | 24 X12 - CHAMBER MAKING IN BRICK WORK WITH 1 4 CEMENT SAND MORTAR INCLUDING MAKING VATA IN ALL EDGES, PLASTERING AND APPLYING ALL SIDE 2 COAT OF DR. FIXIT WATERPROOFING PRODUCT (PIDIFIN 2K) INCLUDING SURFACE PREPRATION AS PER MANUFACURE S SPECIFICATIONS, AFTER THAT FIXING OF CHINA MOSAIC TILES INSIDE OF CHAMBER, JOINT FILLING, CUTTING OF KOTA STONE FLOORING AND FIXING OF GRATING ETC COMPLETE INCLUDING ALL LEAD, LIFTS,CURING, TESTING AS SPECIFIED BY EI. (SS 304 GRATING TO BE INCLUDED) | NOS | 0.00 | 1.00 |  | 4250
122982 |  | 84 X10 - CHAMBER MAKING IN BRICK WORK WITH 1 4 CEMENT SAND MORTAR INCLUDING MAKING VATA IN ALL EDGES, PLASTERING AND APPLYING ALL SIDE 2 COAT OF DR. FIXIT WATERPROOFING PRODUCT (PIDIFIN 2K) INCLUDING SURFACE PREPRATION AS PER MANUFACURE S SPECIFICATIONS, AFTER THAT FIXING OF CHINA MOSAIC TILES INSIDE OF CHAMBER, JOINT FILLING, CUTTING OF KOTA STONE FLOORING AND FIXING OF GRATING ETC COMPLETE INCLUDING ALL LEAD, LIFTS,CURING, TESTING AS SPECIFIED BY EI. (SS 304 GRATING TO BE INCLUDED) | NOS | 0.00 | 1.00 |  | 14750