## PriceBidservice
SubItemUniqueCode | ItemCode | ItemName | UOM | Rate | Quantity | Remarks | SupplierRate
109556 |  | Providing, Laying, Jointing Testing of Pipes for Sprinkler System - G.I Pipe confirming IS Codes Class `C Heavy Pipe with necessary support anchore fastening from slab. |  | 0.00 | 0.00 |  | 0
109557 |  | 25 mm dia | Rft. | 0.00 | 25.00 |  | 0
109558 |  | 40 mm dia | Rft. | 0.00 | 10.00 |  | 0
109559 |  | 50 mm dia | Rft. | 0.00 | 50.00 |  | 0
109560 |  | 65mm dia | Rft. | 0.00 | 50.00 |  | 0
109561 |  | Synthetic Enamel Paint. |  | 0.00 | 0.00 |  | 0
109562 |  | 25 mm dia | Rft. | 0.00 | 25.00 |  | 0
109563 |  | 40 mm dia | Rft. | 0.00 | 10.00 |  | 0
109564 |  | 50 mm dia | Rft. | 0.00 | 50.00 |  | 0
109565 |  | 65mm dia | Rft. | 0.00 | 50.00 |  | 0
109566 |  | Providing Fixing of Butterfly Valve. - 65 mm dia | No. | 0.00 | 1.00 |  | 0
109567 |  | HEADER FITTING. |  | 0.00 | 0.00 |  | 0
109568 |  | Flow Switch | No. | 0.00 | 1.00 |  | 0
109569 |  | Pressure Gauge | No. | 0.00 | 1.00 |  | 0
109570 |  | Air Release Valve | No. | 0.00 | 1.00 |  | 0
109571 |  | 80 mm dia NRV | No. | 0.00 | 1.00 |  | 0
109572 |  | Providing Fixing C.P. Brass 68 degree Quartzoid Bulb Sprinklers. Make Tyco or viking temp rating standard coverage discharge coefficent k- 6.6 quick response UL listed EN approved. |  | 0.00 | 0.00 |  | 0
109573 |  | Pendant Type | No. | 0.00 | 19.00 |  | 0
109574 |  | UP Right Type | No. | 0.00 | 20.00 |  | 0
109575 |  | Providing Fixing C.P. Brass 79 degree(QR) Quartzoid Bulb Sprinklers. Make Tyco or viking temp rating standard coverage discharge coefficent k- 6.6 quick response UL listed EN approved for high temperature area in Kitchen temprating shall be 79de | No. | 0.00 | 1.00 |  | 0
109576 |  | Flexible Sprinkler Drop. - 25mm | No. | 0.00 | 20.00 |  | 0
109577 |  | Drain Valve | No. | 0.00 | 1.00 |  | 0
109578 |  | NOTE KINDLY FOLLOW THE GUIDELINES ISSUED BY AIRPOT AUTHORITY FOR THE DETAILED PECIFICATIONS OF DIFFERENT ITEMS MENTIONED IN THIS BOQ. SPRINKLER TAP OFF TO BE TAKEN FROM EXISTING SPRINKLER LINE TAP OFF TAKKEN FROM EXISTING LINE ABOVE CEILING SPRINKLER AS |  | 0.00 | 0.00 |  | 0