## PriceBidservice
SubItemUniqueCode | ItemCode | ItemName | UOM | Rate | Quantity | Remarks | SupplierRate
87177 | 1.05 | General protection works to the existing finishes | Sum | 0.00 | 1.00 |  | 0
87182 | 1.10 | Provision of as-built drawings upon completion of works | Sum | 0.00 | 1.00 |  | 0
87184 | 1.12 | India Construction Sites (Safety) Regulations | Sum | 0.00 | 1.00 |  | 0
87185 | 1.13 | Safety Precautions | Sum | 0.00 | 1.00 |  | 0
87172 |  | SECTION 1 - PRELIMINARIES |  | 0.00 | 0.00 |  | 0
87202 | 3.09 | Ceiling - Supply and install Grid ceiling amstrong Equivalent [CL03] including all necessary fitting, supports, accessories, consumables, opening,etc.in accordance with the drawings and specifications Dwg ref 02GA-104 | Sqm | 0.00 | 46.34 |  | 8100
87204 | 3.11 | Wall - Supply and install [WP01] - Old whitewood imitation panels claddings to walls, all in accordance with the drawings and specifications. Dwg ref 02GA-102, 03IL-300 to 03IL-304 | Sqm | 0.00 | 18.08 |  | 10260
87176 | 1.04 | Supply, install and demolish the hoarding | Sum | 0.00 | 1.00 |  | 0
87207 | 3.14 | Wall - Supply and install [WT02] -100x300 mm Ceramic tiles with 1mm Spacer, grouted with Grey colour epoxy to walls, all in accordance with the drawings and specifications. Dwg ref 02GA-102, 03IL-300 to 03IL-304 | Sqm | 0.00 | 81.00 |  | 972
87178 | 1.06 | Make good the all affected surround area | Sum | 0.00 | 1.00 |  | 0
87208 | 3.15 | Wall - Supply and install [PT06] - White Colour Paint RAL 9003 9016 to walls, all in accordance with the drawings and specifications. Dwg ref 02GA-102, 03IL-300 to 03IL-304 | Sqm | 0.00 | 13.86 |  | 3586
87209 | 3.16 | Wall - Supply and install [WT01] -300x600 mm Wooden Effect Ceramice Wall tile, all in accordance with the drawings and specifications. Dwg ref 02GA-102, 03IL-300 to 03IL-304 | Sqm | 0.00 | 24.42 |  | 4860
87173 | 1.01 | Insurance (EC CAR) | Sum | 0.00 | 1.00 |  | 0
87192 | a | 50mm thick dry wall partition (height upto true ceiling) | Sqm | 0.00 | 12.03 |  | 0
87217 | 4.06 | Ceiling Element[J06] Supply installation of Ceiling Element[J06] Size As per drawing [PT02] -50X50 Mm Thk Metal Frames Finish With Traffic Yellow Colour Paint Ral 1023; including all necessary consumables, fitting and accessories, in accordance with th | Set | 0.00 | 1.00 |  | 95820
87193 |  | SECTION 3 - FINISHING AND WATERPROOFING |  | 0.00 | 0.00 |  | 2106
87200 | 3.07 | Ceiling - Supply and install Gypsum ceiling with paint [CL01] including all necessary fitting, supports, accessories, consumables, opening,etc.in accordance with the drawings and specifications Dwg ref 02GA-104 | Sqm | 0.00 | 11.49 |  | 2322
87181 | 1.09 | Statutory Obligations, Regulations and Specification | Sum | 0.00 | 1.00 |  | 0
87211 |  | SECTION 4 - FIXTURES AND FITTINGS |  | 0.00 | 0.00 |  | 285270
87216 | 4.05 | Servery Bulk Head [J05] Supply installation of Servery Bulk Head [J05] Size As per drawing [GR01] -Ply Carcass Finish With Geometric Pattern Vinyl Wall Coverings; [GR01] -Top, Fascia Finish With Geometric Pattern Vinyl Wall Coverings; including all nec | Set | 0.00 | 1.00 |  | 114000
87183 | 1.11 | To comply with the fitting-out house rules | Sum | 0.00 | 1.00 |  | 0
87171 | 6.01 | SECTION 6 - PROVISIONAL SUMS | Sum | 0.00 | 1.00 |  | 0
87197 | 3.04 | Flooring - Supply and install [FL02] - 560x560mm Grey Colour Kota Stone including all necessary consumables in accordance with the drawings and specifications Dwg ref 02GA-103 | Sqm | 0.00 | 77.81 |  | 1394
87199 | 3.06 | Flooring - Supply and install [FL04] - S.S Floor Cover Trim including all necessary consumables in accordance with the drawings and specifications Dwg ref 02GA-103 | Rmt | 0.00 | 0.90 |  | 2322
87179 | 1.07 | Daily cleaning and waste disposal | Sum | 0.00 | 1.00 |  | 0
87187 | 1.15 | Others (Please list the items in details) | Sum | 0.00 | 1.00 |  | 0
87188 |  | SECTION 2 - WALL AND PARTITIONING |  | 0.00 | 0.00 |  | 0
87186 | 1.14 | Samples, finishes, drawings submission to relevant parties | Sum | 0.00 | 1.00 |  | 0
87195 | 3.02 | Screed - Supply and install screed (upto thickness as provided in the drawing) as approved in accordance with the drawings and specifications Dwg ref 02GA-10 | Sqm | 0.00 | 53.52 |  | 3585.6
87213 | 4.02 | Booth Seat [J02] Supply installation of Booth Seat [J02] Size As per dwg; [UP01] - Booth Seat Finish with Grey Colour Leatherette; [LM01] - Back rest, Ply carcass Fnish with Oak wood LAminate [PT03] - 25x25 mm thick Metal Frame Finish with Grey Colour | Set | 0.00 | 5.00 |  | 94800
87175 | 1.03 | Supervision and Coordination with Other trades | Sum | 0.00 | 1.00 |  | 0
87190 | a | 100mm thick masonry wall including 100X100 Mm Concrete Framing (M.20 Mix With Nominal Reinforcements) | Sqm | 0.00 | 64.33 |  | 0
87194 | 3.01 | Waterproofing - Supply and install approved waterproofing system to kitchen with testing, warranty, in accordance withthe drawings and specifications(Sample is subject to Employer s approval) Dwg ref 02GA-103A | Sqm | 0.00 | 75.25 |  | 1350
87189 | 2.01 | Supply and installation of masonry wall of thickness as indicated, as per drawings and as per the approved manufacturer s specifications including all necessary consumables, supports and fittings, all complete in all aspects in accordance with instruction |  | 0.00 | 0.00 |  | 1728
87205 | 3.12 | Wall - Supply and install [WP02] Grey Painted Brick Imitation Panels Claddings to walls, all in accordance with the drawings and specifications. Dwg ref 02GA-102, 03IL-300 to 03IL-304 | Sqm | 0.00 | 13.15 |  | 972
87210 | 3.17 | Wall - Supply and install [GR01] -Geometric Pattern Vinyl Wall Coverings, all in accordance with the drawings and specifications. Dwg ref 02GA-102, 03IL-300 to 03IL-304 | Sqm | 0.00 | 40.50 |  | 0
87206 | 3.13 | Wall - Supply and install [PT04] - Grey Colour Paint TAL 7022 to walls, all in accordance with the drawings and specifications. Dwg ref 02GA-102, 03IL-300 to 03IL-304 | Sqm | 0.00 | 59.40 |  | 3975
87215 | 4.04 | Bulk Head [J04] Supply installation of Bulk Head [J04] Size As per drawing [MT03] - 85X20 Mm Thk Aluminium Slats Finish With (Pt01,Pt02,Pt07); [PT04] - Bulkhead Fascia ,Ply carcass Finish With Grey Colour Paint Ral 7022 including all necessary consuma | Set | 0.00 | 1.00 |  | 21160
87222 | 4.11 | Door [J11] Supply installation of Door[J11] Size 900 mm Lx 2100mm H [PT03] - 50x100 mm Frame Finish with Grey Colour Paint RAL 7022; Door Vision Panel with 8mm Thcik Plain Glass, ALuminium Glass Profile Concealed Aluminium Hnadle on both sides; | Set | 0.00 | 1.00 |  | 39375
87220 | 4.09 | Condiment Unit [J09] Supply installation of Condiment Unit[J09] Size 1100 mm Lx 580 mm B x 810mm H [PT03] - Top, Side fascia Finish, Ply carcass with Grey Colour Paint RAL 7022; [MT02] - Ply Carcass Finish With Grey Colour Powder Coated Aluminium Corru | Set | 0.00 | 1.00 |  | 70300
87223 | 4.12 | Isolated Louver Door [J12] Supply installation of Isolated Louver Door[J12] Size 700 mm Lx 2100mm H [PT03] - 50x50 mm Frame Finish with Grey Colour Paint RAL 7022; Concealed Aluminium Hnadle on both sides; | Set | 0.00 | 1.00 |  | 0
87191 | 2.02 | Supply and installation of dry wall partition of thickness as indicated, as per drawings and as per the approved manufacturer s specifications including all necessary consumables, supports and fittings, all complete in all aspects in accordance with instr |  | 0.00 | 0.00 |  | 5940
87212 | 4.01 | Front Counter [J01] Supply installation of Front Counter [J01] Size As per dwg; [SU01] - Counter Top, Fascia Finish, Ply carcass With Solid Surface-White Diamond; [MT01] - Grey Colour Powder Coated Metal Skirting Ral 7022 150mm Rise [LM02] - Shutter, I | Set | 0.00 | 1.00 |  | 84000
87214 | 4.03 | Perch Table [J03] Supply installation of Perch Table [J04] Size As per drawing [LM03] - Box, Perch top, Box Fascia Finish with Refresh Oak Wood Laminate; [MT05] - Metal Mesh finish with Grey Colour Powder Coated RAL 7022 [PT03] - 25x25 mm thick Metal F | Set | 0.00 | 1.00 |  | 2225513
87219 | 4.08 | L-Shaped Table [J08] Supply installation ofL Shaped Table [J08] Size 600mm L x 625mm B x 950mm H [LM01] - Top finish with Oak Wood Laminate; [MT05] - Metal Mesh finish with Grey Colour Powder Coated RAL 7022 [PT03] - 25x25 mm thick Metal Frame Finish w | Set | 0.00 | 2.00 |  | 34200
87221 | 4.10 | Order Station [J10] Supply installation of Order Staion[J10] Size 1200 mm Lx 150 mm B x 2800mm H [PT03] - 150x50 mm, 60x20mm thick Metal Frame Finish with Grey Colour Paint RAL 7022; | Set | 0.00 | 1.00 |  | 47250
87174 | 1.02 | Site setting-out | Sum | 0.00 | 1.00 |  | 0
87180 | 1.08 | Final cleaning and waste disposal | Sum | 0.00 | 1.00 |  | 0
87196 | 3.03 | Flooring - Supply and install [FL01] - 600x1200mm Concrete Ceramic Floor Tile including all necessary consumables in accordance with the drawings and specifications. Dwg ref 02GA-103 | Sqm | 0.00 | 49.31 |  | 3132
87198 | 3.05 | Flooring - Supply and install [FL03] - S.S Floor Reducer Trim including all necessary consumables in accordance with the drawings and specifications Dwg ref 02GA-103 | Rmt | 0.00 | 31.80 |  | 1394
87201 | 3.08 | Ceiling - Supply and install Gypsum ceiling with paint [CL02] including all necessary fitting, supports, accessories, consumables, opening,etc.in accordance with the drawings and specifications Dwg ref 02GA-104 | Sqm | 0.00 | 47.00 |  | 2592
87203 | 3.10 | Ceiling - Supply and install Baffle Ceiling including all necessary fitting, supports, accessories, consumables, opening,etc.in accordance with the drawings and specifications Dwg ref 02GA-104 | Sqm | 0.00 | 46.34 |  | 10260
87218 | 4.07 | Planter Box[J07] Supply installation of Planter Box [J07] Size As per drawing [LM03] - Top Finish with Refresh Oak Wood Laminate; [LM01] | Set | 0.00 | 1.00 |  | 10075