## PriceBidservice
SubItemUniqueCode | ItemCode | ItemName | UOM | Rate | Quantity | Remarks | SupplierRate
114139 |  | 15 Mm Dia - Supply, Laying, Testing And Commissioning Of Food Grade Cpvc Pipes For Ro Raw Water Piping Conforming To Cts (Copper Tube Size) Sdr-11 As Per Astm D 2846 With Necessary Fittings Up To The Size Of 50 Mm Dia , Jointing With Cpvc Solvent Cement Of Medium Body Ips Brand Or Equivalent Conform | rft | 0.00 | 1.00 |  | 200
114140 |  | 20 Mm Dia - Supply, Laying, Testing And Commissioning Of Food Grade Cpvc Pipes For Ro Raw Water Piping Conforming To Cts (Copper Tube Size) Sdr-11 As Per Astm D 2846 With Necessary Fittings Up To The Size Of 50 Mm Dia , Jointing With Cpvc Solvent Cement Of Medium Body Ips Brand Or Equivalent Conform | rft | 0.00 | 222.00 |  | 210
114141 |  | 25 Mm Dia - Supply, Laying, Testing And Commissioning Of Food Grade Cpvc Pipes For Ro Raw Water Piping Conforming To Cts (Copper Tube Size) Sdr-11 As Per Astm D 2846 With Necessary Fittings Up To The Size Of 50 Mm Dia , Jointing With Cpvc Solvent Cement Of Medium Body Ips Brand Or Equivalent Conform | rft | 0.00 | 88.00 |  | 245
114142 |  | 32 Mm Dia - Supply, Laying, Testing And Commissioning Of Food Grade Cpvc Pipes For Ro Raw Water Piping Conforming To Cts (Copper Tube Size) Sdr-11 As Per Astm D 2846 With Necessary Fittings Up To The Size Of 50 Mm Dia , Jointing With Cpvc Solvent Cement Of Medium Body Ips Brand Or Equivalent Conform | rft | 0.00 | 15.00 |  | 310
114143 |  | 40 Mm Dia - Supply, Laying, Testing And Commissioning Of Food Grade Cpvc Pipes For Ro Raw Water Piping Conforming To Cts (Copper Tube Size) Sdr-11 As Per Astm D 2846 With Necessary Fittings Up To The Size Of 50 Mm Dia , Jointing With Cpvc Solvent Cement Of Medium Body Ips Brand Or Equivalent Conform | rft | 0.00 | 1.00 |  | 370
114144 |  | 50 Mm Dia - Supply, Laying, Testing And Commissioning Of Food Grade Cpvc Pipes For Ro Raw Water Piping Conforming To Cts (Copper Tube Size) Sdr-11 As Per Astm D 2846 With Necessary Fittings Up To The Size Of 50 Mm Dia , Jointing With Cpvc Solvent Cement Of Medium Body Ips Brand Or Equivalent Conform | rft | 0.00 | 1.00 |  | 410
114145 |  | 15 Mm Dia - Supply, Laying, Testing And Commissioning Of Cpvc - Schedule 80 Pipes And Fittings Suitable For Domestic Hot Water Application (Max. Temp.85 Deg.C) Rated For A Working Pressure Of 5 Kg Cm2 And Conforming To Latest Indian International Standards For Ver | rft | 0.00 | 1.00 |  | 200
114146 |  | 20 Mm Dia - Supply, Laying, Testing And Commissioning Of Cpvc - Schedule 80 Pipes And Fittings Suitable For Domestic Hot Water Application (Max. Temp.85 Deg.C) Rated For A Working Pressure Of 5 Kg Cm2 And Conforming To Latest Indian International Standards For Ver | rft | 0.00 | 84.00 |  | 210
114147 |  | 25 Mm Dia - Supply, Laying, Testing And Commissioning Of Cpvc - Schedule 80 Pipes And Fittings Suitable For Domestic Hot Water Application (Max. Temp.85 Deg.C) Rated For A Working Pressure Of 5 Kg Cm2 And Conforming To Latest Indian International Standards For Ver | rft | 0.00 | 8.00 |  | 245
114148 |  | 20 Mm Dia - Supply And Covering (Thermal Insulation) Hot Water Pipes With 13 Mm Thick Performed Closed Cell Nitrite Rubber Pipe Section Insulation Having Density Not Less Than 60 Kg Cm2 And K Valve Not More Than 0.034 W M Deg. K @ 20 Deg C Mean Temperature, Jointin | rft | 0.00 | 84.00 |  | 125
114149 |  | 25 Mm Dia - Supply And Covering (Thermal Insulation) Hot Water Pipes With 13 Mm Thick Performed Closed Cell Nitrite Rubber Pipe Section Insulation Having Density Not Less Than 60 Kg Cm2 And K Valve Not More Than 0.034 W M Deg. K @ 20 Deg C Mean Temperature, Jointin | rft | 0.00 | 8.00 |  | 130
114150 |  | 20 Mm Dia - Supply, Installing Testing And Commissioning Of Isi Marked Gun Metal Screwed Pattern Non-Return Valve Conforming To Is 778 Class 1 Including Jointing, Supporting Etc. Complete And As Directed. | nos | 0.00 | 23.00 |  | 2500
114151 |  | 25 Mm Dia - Supply, Installing Testing And Commissioning Of Isi Marked Gun Metal Screwed Pattern Non-Return Valve Conforming To Is 778 Class 1 Including Jointing, Supporting Etc. Complete And As Directed. | nos | 0.00 | 1.00 |  | 2500
114152 |  | 32 Mm Dia - Supply, Installing Testing And Commissioning Of Isi Marked Gun Metal Screwed Pattern Non-Return Valve Conforming To Is 778 Class 1 Including Jointing, Supporting Etc. Complete And As Directed. | nos | 0.00 | 2.00 |  | 2800
114153 |  | 40 Mm Dia - Supply, Installing Testing And Commissioning Of Isi Marked Gun Metal Screwed Pattern Non-Return Valve Conforming To Is 778 Class 1 Including Jointing, Supporting Etc. Complete And As Directed. | nos | 0.00 | 1.00 |  | 4500
114154 |  | 50 Mm Dia - Supply, Installing Testing And Commissioning Of Isi Marked Gun Metal Screwed Pattern Non-Return Valve Conforming To Is 778 Class 1 Including Jointing, Supporting Etc. Complete And As Directed. | nos | 0.00 | 1.00 |  | 5200
114155 |  | 210Mm Dia Supply, Laying , Testing Commissioning Of Upvc-Swr Pipes Conforming To Is 13592 92 And Fittings Conforming To Is-14935 99, Cutting The Pipes To Required Lengths, Laying In Position To Required Grade And Level, Jointing, Making Holes, Pockets, Chases In Type B 6 Kg | rft | 0.00 | 63.00 |  | 410
114156 |  | 160Mm Dia Supply, Laying , Testing Commissioning Of Upvc-Swr Pipes Conforming To Is 13592 92 And Fittings Conforming To Is-14935 99, Cutting The Pipes To Required Lengths, Laying In Position To Required Grade And Level, Jointing, Making Holes, Pockets, Chases In Type B 6 Kg | rft | 0.00 | 1.00 |  | 380
114157 |  | 100Mm Dia Supply, Laying , Testing Commissioning Of Upvc-Swr Pipes Conforming To Is 13592 92 And Fittings Conforming To Is-14935 99, Cutting The Pipes To Required Lengths, Laying In Position To Required Grade And Level, Jointing, Making Holes, Pockets, Chases In Type B 6 Kg | rft | 0.00 | 1.00 |  | 345
114158 |  | 90Mm Dia Supply, Laying , Testing Commissioning Of Upvc-Swr Pipes Conforming To Is 13592 92 And Fittings Conforming To Is-14935 99, Cutting The Pipes To Required Lengths, Laying In Position To Required Grade And Level, Jointing, Making Holes, Pockets, Chases In Type B 6 Kg | rft | 0.00 | 1.00 |  | 310
114159 |  | 75Mm Dia Supply, Laying , Testing Commissioning Of Upvc-Swr Pipes Conforming To Is 13592 92 And Fittings Conforming To Is-14935 99, Cutting The Pipes To Required Lengths, Laying In Position To Required Grade And Level, Jointing, Making Holes, Pockets, Chases In Type B 6 Kg | rft | 0.00 | 37.00 |  | 290
114160 |  | 50Mm Dia Supply, Laying , Testing Commissioning Of Upvc-Swr Pipes Conforming To Is 13592 92 And Fittings Conforming To Is-14935 99, Cutting The Pipes To Required Lengths, Laying In Position To Required Grade And Level, Jointing, Making Holes, Pockets, Chases In Type B 6 Kg | rft | 0.00 | 55.00 |  | 245
114161 |  | 50 Mm Dia - Supply, Laying ,Of Flexibale Pipes Pipes To Required Lengths, Laying In Position To Required Grade And Level, Jointing, Making Holes, Pockets, Chases In | rft | 0.00 | 15.00 |  | 180
114162 |  | 40 Mm Dia - Supply, Laying ,Of Flexibale Pipes Pipes To Required Lengths, Laying In Position To Required Grade And Level, Jointing, Making Holes, Pockets, Chases In | rft | 0.00 | 1.00 |  | 170
114163 |  | 32 Mm Dia - Supply, Laying ,Of Flexibale Pipes Pipes To Required Lengths, Laying In Position To Required Grade And Level, Jointing, Making Holes, Pockets, Chases In | rft | 0.00 | 1.00 |  | 145
114164 |  | Supply, Laying, Testing Commissioning Of Kohler Complementary Popular Chrome Polished Floor Drain, 7275In-Cp Of Kohler Make | nos | 0.00 | 7.00 |  | 1800
114165 |  | Providing And Supplying 25 Litrs Geyser With C.P Angle Cock Of Hot And Cold Pvc Connection Coupper Pipes C.P Elbows Non Return Valves Mounting Bolts Etc | nos | 0.00 | 2.00 |  | 16000
114166 |  | Providing And Fixing Sink Mixture (Swan Neck) | nos | 0.00 | 3.00 |  | 5500
114167 |  | Providing And Fixing Counter Top Tap ( Swan Neck ) | nos | 0.00 | 3.00 |  | 3500
114168 |  | Providing And Fixing Rinse Mixture | nos | 0.00 | 2.00 |  | 6500
114169 |  | Doing Equipment Connection And Insallation (Labour Charges Only) | nos | 0.00 | 10.00 |  | 2000
114170 |  | Providing Fixing Sink Drain Outlet Connection With Valve Drain Pipe Complete With All Necessary Fittings | nos | 0.00 | 6.00 |  | 2500
114171 |  | Size 18 X 24 - Providing Fixing Ss Made Greece Trap Make Bombay Iron Works Or Any Approved Make. Or Constructing The Same As Per Drawing | nos | 0.00 | 3.00 |  | 42000
114172 |  | Ro Connection Only | nos | 0.00 | 2.00 |  | 15000
114173 |  | Providing And Fixing 500 Ltr Water Tank For Ro Water | nos | 0.00 | 1.00 |  | 14000
114174 |  | Providing And Fixing Of 1Hp Pressure Pump In Ro Water Line | nos | 0.00 | 1.00 |  | 14500
114175 |  | Providing And Fixing Stop Cocks - Contessa Neo Angular Stop Cock – Light Make - Hindware | nos | 0.00 | 1.00 |  | 2200
114176 |  | Providing And Fixing Wash Basin Faucet - Kohler 72867In-Nd-Cp Metal Touchless Sensor Faucet, Silver, Chrome Finish | nos | 0.00 | 1.00 |  | 6500
114177 |  | Providing And Fixing European Water Closet- Escale™ Color Kohler White K-16817In-Ss-0 | nos | 0.00 | 1.00 |  | 3200
114178 |  | Providing And Fixing Urinals - Patio™ Urinal With Rear Inlet In White K-18645T-Y-0 Of Kohler Make | nos | 0.00 | 1.00 |  | 4200
114179 |  | Providing And Fixing Wash Basins - Stadia Oval Vessel Lavatory W Faucet Deck With Single Faucet Hole K-14719T-1-0 Color White Kohler Make | nos | 0.00 | 1.00 |  | 5500
114180 |  | Providing And Fixing Wash Basins -Compact Wall Hung Wash Basin Cat Not 10004 Of Kohler Make | nos | 0.00 | 1.00 |  | 4500
114181 |  | Providing And Fixing- Hindware Essence Neo F480011Cp Brass Single Lever Basin Mixer (Chrome) | nos | 0.00 | 1.00 |  | 5500
114182 |  | Providing And Fixing Health Faucet - Flora Hf Wt 1.2 M Ss Flexible Tube F160192Cp Of Hindware Make | nos | 0.00 | 1.00 |  | 1800
114183 |  | Providing And Fixing Fixing Of Kitchen Drain Jali Including Cutting (Tiling Will Be Paid Seapratly) | nos | 0.00 | 1.00 |  | 1400
114184 |  | Providing And Fixing Waste Coupling - Ald - Chr - 727 | nos | 0.00 | 1.00 |  | 1800
114185 |  | Providing And Fixing Concealed Cistern - Ht310 87 Mm In-Wall Tank, Without Iron Rack 3 6L, Side Inlet K-4178In-2S-Na Make - Kohler | nos | 0.00 | 1.00 |  | 14500
114186 |  | Providing And Fixing Of Flush Tank Plate - Bevel Faceplate In Polished Chrome For Ht-310 K-8857In-M-Cp Make - Kohler | nos | 0.00 | 1.00 |  | 6500
114187 |  | Providing And Fixing Of Bottle Trap - Bottle Trap Premium 32 Mm With 300 M 175 M With Connection Pipe Of Hindware Make | nos | 0.00 | 1.00 |  | 4200
114188 |  | Providing And Fixing Two Way Bib Cock - Strayt 2 Way Bib Cock Polished Chrome K-37342In-4-Cp Of Kohler | nos | 0.00 | 1.00 |  | 2800
114189 |  | Providing And Fixing Toilet Paper Holder - Cruz K-10705D-Cp Kohler Make | nos | 0.00 | 1.00 |  | 2400
114190 |  | Providing And Fixing Tissue Paper Holder - Ep08S Ac Automatic Paper Roll Dispanser Of Euronics Make | nos | 0.00 | 1.00 |  | 1800
114191 |  | Providing And Fixing Air Freshner | nos | 0.00 | 1.00 |  | 2200
114192 |  | Providing And Fixing Soap Dispenser - Kohler Bardon Touchless Wall-Mount Soap Dispenser In Polished Chrome | nos | 0.00 | 1.00 |  | 1450
114193 |  | Providing And Fixing Soap Dispenser - Kohler Bardon Touchless Wall-Mount Soap Dispenser In Polished Chrome | nos | 0.00 | 1.00 |  | 1450
114194 |  | Providing And Fixing Hand Dryer - Xjd3B Jet Hand Dryer (Brushless Moter ) Of Euronics Make | nos | 0.00 | 1.00 |  | 7500
114195 |  | Providing And Fixing Of Urinal Sensors - Patio 3L Urinal Sensor K-8791T-C01-Cp Make - Kohler | nos | 0.00 | 1.00 |  | 4500
114196 |  | Providing And Fixing Of Rob Hook - Kohler K-11375-Cp Forté Double Robe Hook, Polished Chrome | nos | 0.00 | 1.00 |  | 750
114197 |  | Providing And Fixing Of Geyser 25 Ltr Elm-Wht-H025 With Braided Hose Of Jaquar Make | nos | 0.00 | 2.00 |  | 16000