## PriceBidservice
SubItemUniqueCode | ItemCode | ItemName | UOM | Rate | Quantity | Remarks | SupplierRate
146277 | 1 | Providing, Laying, Jointing Testing of Pipes for Sprinkler System - G.I Pipe confirming IS Codes Class `C Heavy Pipe with necessary support anchore fastening from slab. |  | 0.00 | 0.00 |  | 0
146278 | a. | 25 mm dia | Rft. | 0.00 | 25.00 |  | 100
146279 | b. | 32 mm dia | Rft. | 0.00 | 8.00 |  | 1150
146280 | c. | 40 mm dia | Rft. | 0.00 | 20.00 |  | 1150
146281 | d. | 50 mm dia | Rft. | 0.00 | 0.00 |  | 0
146282 | e. | 65mm dia | Rft. | 0.00 | 15.00 |  | 1550
146283 | 2 | Synthetic Enamel Paint. |  | 0.00 | 0.00 |  | 0
146284 | a. | 25 mm dia | Rft. | 0.00 | 25.00 |  | 150
146285 | b. | 32 mm dia | Rft. | 0.00 | 8.00 |  | 250
146286 | c. | 40 mm dia | Rft. | 0.00 | 20.00 |  | 300
146287 | e. | 65mm dia | Rft. | 0.00 | 15.00 |  | 200
146288 | 3 | Providing Fixing of Butterfly Valve. |  | 0.00 | 0.00 |  | 0
146289 | b. | 80 mm dia | No. | 0.00 | 1.00 |  | 6000
146290 | 4 | Providing Fixing of Ball Valve. |  | 0.00 | 0.00 |  | 0
146291 | f. | 80 mm dia | No. | 0.00 | 1.00 |  | 4000
146292 | 5 | HEADER FITTING. |  | 0.00 | 0.00 |  | 0
146293 | a. | Flow Switch | No. | 0.00 | 1.00 |  | 6000
146294 | b | Pressure Gauge | No. | 0.00 | 1.00 |  | 6500
146295 | c | Air Release Valve | No. | 0.00 | 1.00 |  | 2500
146296 | d | 80 mm dia NRV | No. | 0.00 | 1.00 |  | 3850
146297 | 7 | Providing Fixing C.P. Brass 79 degree(QR) Quartzoid Bulb Sprinklers. Make Tyco viking temp rating standard coverage discharge coefficent k- 6.6 quick response UL listed EN approved for high temperature area in Kitchen temprating shall be 79degre |  | 0.00 | 0.00 |  | 0
146298 | a. | Pendant Type | No. | 0.00 | 12.00 |  | 1050
146299 | b. | UP Right Type | No. | 0.00 | 0.00 |  | 0
146300 | 8 | Flexible Sprinkler Drop. |  | 0.00 | 0.00 |  | 0
146301 | a. | 25mm | No. | 0.00 | 12.00 |  | 1950
146302 | 9 | Drain Valve | No. | 0.00 | 1.00 |  | 2850