## PriceBidservice
SubItemUniqueCode | ItemCode | ItemName | UOM | Rate | Quantity | Remarks | SupplierRate
124606 |  | 20 mm dia - Supply, laying, testing and commissioning of FOOD GRADE CPVC pipes FOR RO Raw WATER PIPING conforming to CTS (copper tube size) SDR-11 as per ASTM D 2846 with necessary fittings up to the size of 50 mm dia , jointing with CPVC solvent cement of medium body IPS brand or equivalent conform | rft | 0.00 | 222.00 | CPVC pipes | 100
124607 |  | 25 mm dia - Supply, laying, testing and commissioning of FOOD GRADE CPVC pipes FOR RO RAW WATER PIPING conforming to CTS (copper tube size) SDR-11 as per ASTM D 2846 with necessary fittings up to the size of 50 mm dia , jointing with CPVC solvent cement of medium body IPS brand or equivalent conform | rft | 0.00 | 88.00 | CPVC pipes | 120
124608 |  | 32 mm dia - Supply, laying, testing and commissioning of FOOD GRADE CPVC pipes FOR RO RAW WATER PIPING conforming to CTS (copper tube size) SDR-11 as per ASTM D 2846 with necessary fittings up to the size of 50 mm dia , jointing with CPVC solvent cement of medium body IPS brand or equivalent conform | rft | 0.00 | 15.00 | CPVC pipes | 140
124609 |  | 40 mm dia - Supply, laying, testing and commissioning of FOOD GRADE CPVC pipes FOR RO RAW WATER PIPING conforming to CTS (copper tube size) SDR-11 as per ASTM D 2846 with necessary fittings up to the size of 50 mm dia , jointing with CPVC solvent cement of medium body IPS brand or equivalent conform | rft | 0.00 | 15.00 | CPVC pipes | 142
124610 |  | 20 mm dia - Supply, laying, testing and commissioning of CPVC - Schedule 80 pipes and fittings suitable for domestic hot water application (max. temp.85 Deg.C) rated for a working pressure of 5 kg cm2 and conforming to latest Indian International Standards for Ver | rft | 0.00 | 100.00 | CPVC pipes (HOT WATER) | 120
124611 |  | 25 mm dia - Supply, laying, testing and commissioning of CPVC - Schedule 80 pipes and fittings suitable for domestic hot water application (max. temp.85 Deg.C) rated for a working pressure of 5 kg cm2 and conforming to latest Indian International Standards for Ver | rft | 0.00 | 15.00 | CPVC pipes (HOT WATER) | 140
124612 |  | 20 mm dia - Supply, installing testing and commissioning of ISI marked gun metal screwed pattern non-return Valve conforming to IS 778 Class 1 including jointing, supporting etc. complete and as directed. | nos | 0.00 | 20.00 | Ball Valves | 900
124613 |  | 25 mm dia - Supply, installing testing and commissioning of ISI marked gun metal screwed pattern non-return Valve conforming to IS 778 Class 1 including jointing, supporting etc. complete and as directed. | nos | 0.00 | 1.00 | Ball Valves | 980
124614 |  | 32 mm dia - Supply, installing testing and commissioning of ISI marked gun metal screwed pattern non-return Valve conforming to IS 778 Class 1 including jointing, supporting etc. complete and as directed. | nos | 0.00 | 2.00 | Ball Valves | 1275
124615 |  | 110mm dia Supply, laying , testing commissioning of UPVC-SWR pipes conforming to IS 13592 92 and fittings conforming to IS-14935 99, cutting the pipes to required lengths, laying in position to required grade and level, jointing, making holes, pockets, chases in TYPE B 6 KG | rft | 0.00 | 110.00 | UPVC SWR PIPES | 575
124616 |  | 75mm dia Supply, laying , testing commissioning of UPVC-SWR pipes conforming to IS 13592 92 and fittings conforming to IS-14935 99, cutting the pipes to required lengths, laying in position to required grade and level, jointing, making holes, pockets, chases in TYPE B 6 KG | rft | 0.00 | 70.00 | UPVC SWR PIPES | 390
124617 |  | 50mm dia Supply, laying , testing commissioning of UPVC-SWR pipes conforming to IS 13592 92 and fittings conforming to IS-14935 99, cutting the pipes to required lengths, laying in position to required grade and level, jointing, making holes, pockets, chases in TYPE B 6 KG | rft | 0.00 | 55.00 | UPVC SWR PIPES | 335
124618 |  | 50 mm dia - Supply, laying ,OF FLEXIBALE PIPES pipes to required lengths, laying in position to required grade and level, jointing, making holes, pockets, chases in | rft | 0.00 | 15.00 | FLEXIBLE PIPES | 180
124619 |  | 40 mm dia - Supply, laying ,OF FLEXIBALE PIPES pipes to required lengths, laying in position to required grade and level, jointing, making holes, pockets, chases in | rft | 0.00 | 15.00 | FLEXIBLE PIPES | 70
124620 |  | 32 mm dia - Supply, laying ,OF FLEXIBALE PIPES pipes to required lengths, laying in position to required grade and level, jointing, making holes, pockets, chases in | rft | 0.00 | 15.00 | FLEXIBLE PIPES | 120
124621 |  | Supply, laying, testing commissioning of Kohler Complementary Popular Chrome Polished Floor Drain, 7275IN-CP of Kohler make | nos | 0.00 | 7.00 | FLOOR TRAP MULTI FLOOR TRAP | 2500
124622 |  | Providing and supplying 25 litrs geyser with c.p angle cock of hot and cold pvc connection coupper pipes c.p elbows non return valves mounting bolts etc | nos | 0.00 | 2.00 |  | 15500
124623 |  | Providing and fixing Sink mixture of Jaquar Make - FLR-CHR-5167 NB | nos | 0.00 | 3.00 |  | 4850
124624 |  | Providing and fixing counter top tap of Jaquar make - FLR - CHR -5357 N | nos | 0.00 | 4.00 |  | 4100
124625 |  | Providing and fixing Rinse Mixture | nos | 0.00 | 2.00 |  | 10500
124626 |  | Providing fixing Sink Drain outlet Connection with valve drain pipe complete with all necessary fittings | nos | 0.00 | 6.00 |  | 1500
124627 |  | Size 18 X 24 - Providing fixing SS MADE Greece Trap MAKE Bombay Iron Works or any approved make. OR CONSTRUCTING THE SAME AS PER DRAWING | nos | 0.00 | 3.00 |  | 18000
124628 |  | RO connection only | nos | 0.00 | 2.00 |  | 1000
124629 |  | Providing and fixing 500 LTR water tank for RO water | nos | 0.00 | 1.00 |  | 10000
124630 |  | Providing and fixing of 1HP pressure pump in RO water line | nos | 0.00 | 1.00 |  | 10000
124631 |  | 12 X12 - CHAMBER MAKING IN BRICK WORK WITH 1 4 CEMENT SAND MORTAR INCLUDING MAKING VATA IN ALL EDGES, PLASTERING AND APPLYING ALL SIDE 2 COAT OF DR. FIXIT WATERPROOFING PRODUCT (PIDIFIN 2K) INCLUDING SURFACE PREPRATION AS PER MANUFACURE S SPECIFICATIONS, AFTER THAT FIXING OF CHINA MOSAIC TILES INSIDE OF CHAMBER, JOINT FILLING, CUTTING OF KOTA STONE FLOORING AND FIXING OF GRATING ETC COMPLETE INCLUDING ALL LEAD, LIFTS,CURING, TESTING AS SPECIFIED BY EI. (SS 304 GRATING TO BE INCLUDED) | NOS | 0.00 | 10.00 |  | 2400
124632 |  | 24 X18 - CHAMBER MAKING IN BRICK WORK WITH 1 4 CEMENT SAND MORTAR INCLUDING MAKING VATA IN ALL EDGES, PLASTERING AND APPLYING ALL SIDE 2 COAT OF DR. FIXIT WATERPROOFING PRODUCT (PIDIFIN 2K) INCLUDING SURFACE PREPRATION AS PER MANUFACURE S SPECIFICATIONS, AFTER THAT FIXING OF CHINA MOSAIC TILES INSIDE OF CHAMBER, JOINT FILLING, CUTTING OF KOTA STONE FLOORING AND FIXING OF GRATING ETC COMPLETE INCLUDING ALL LEAD, LIFTS,CURING, TESTING AS SPECIFIED BY EI. (SS 304 GRATING TO BE INCLUDED) | NOS | 0.00 | 2.00 |  | 4000
124633 |  | 24 X12 - CHAMBER MAKING IN BRICK WORK WITH 1 4 CEMENT SAND MORTAR INCLUDING MAKING VATA IN ALL EDGES, PLASTERING AND APPLYING ALL SIDE 2 COAT OF DR. FIXIT WATERPROOFING PRODUCT (PIDIFIN 2K) INCLUDING SURFACE PREPRATION AS PER MANUFACURE S SPECIFICATIONS, AFTER THAT FIXING OF CHINA MOSAIC TILES INSIDE OF CHAMBER, JOINT FILLING, CUTTING OF KOTA STONE FLOORING AND FIXING OF GRATING ETC COMPLETE INCLUDING ALL LEAD, LIFTS,CURING, TESTING AS SPECIFIED BY EI. (SS 304 GRATING TO BE INCLUDED) | NOS | 0.00 | 1.00 |  | 3400
124634 |  | 84 X10 - CHAMBER MAKING IN BRICK WORK WITH 1 4 CEMENT SAND MORTAR INCLUDING MAKING VATA IN ALL EDGES, PLASTERING AND APPLYING ALL SIDE 2 COAT OF DR. FIXIT WATERPROOFING PRODUCT (PIDIFIN 2K) INCLUDING SURFACE PREPRATION AS PER MANUFACURE S SPECIFICATIONS, AFTER THAT FIXING OF CHINA MOSAIC TILES INSIDE OF CHAMBER, JOINT FILLING, CUTTING OF KOTA STONE FLOORING AND FIXING OF GRATING ETC COMPLETE INCLUDING ALL LEAD, LIFTS,CURING, TESTING AS SPECIFIED BY EI. (SS 304 GRATING TO BE INCLUDED) | NOS | 0.00 | 1.00 |  | 8500