## PriceBidservice
SubItemUniqueCode | ItemCode | ItemName | UOM | Rate | Quantity | Remarks | SupplierRate
151705 |  | CIVIL AND ALLIED WORKS |  | 0.00 | 0.00 |  | 0
151706 |  | FLOORING - VITRIFIED TILE or KOTA STONE FLOORING -( INSIDE AREA ) Providing and laying 2 ft -0 inch X2 ft -0 inch Vitrified Floor Tiles on a bed of 50mm thk. cement mortar (1 4) or adhesive of approved make and design, complete with tile grout in white cement and pigment of latecrete or balendura) matching color of tile. (Base rate -Rs 70) (Make-Nitco or kajaria) (Ref. to Flooring plan) ( BOH or MOH or FOH ) A Tile-1 - ONTARIO GIRIS 600 X 600MM (PSTONE CREST - FULL BODY, MATTE FINISHing 600 X 600 MM (PREMIUM - FULL BODY, DRY MATTE, As per drawings Kajaria or NITCO -2 ft -0 inch X2 ft -0 inch LATICRETE EPOXY GROUT inch | SFT | 0.00 | 100.00 |  | 0
151707 |  | 1.2 TILE CLADIING (FOR WALL) WOW MOMO and WOW CHINA A Tile wall cladding -Providing and Fixing of GREY and BLACK subway tile of Johnson make upto slab bottom OR 8 feet with 12mm thk cement slurry base1 4 and joined with white cement slurry mixed with pigment to match the shade of tile .All Complete As Per Detail Drawing, As Specified And As Directed By Architect or Project - In - Charge. (size- 200x100mm) (Base rate-70)(make-Nitco or Kajaria or Jonshan) | SFT | 0.00 | 90.00 |  | 0
151708 |  | COUNTER, PANELING and WALL CLADDING |  | 0.00 | 0.00 |  | 0
151709 |  | POS COUNTER WOW MOMO - WOW MOMO COUNTER Fixed Dispensing Counter- Providing and placing in position rectangular counter (POS counter or main counter) with under counter open shelf as per detail in drawing. Base shall be made by 19 mm thk. Ply with Drawers finished with solid laminate and edge will be finished with edge binding tape. All Complete As Per Detail Drawing, As Specified And As Directed By Architect or Project - In - Charge. Includs counter with GI corrugated sheet or MDF designs for Taglines. GI Corrugated sheet or MDF designs having deco finished fixed as per drawings having arrangements. Finish with laminet from inside.Length of counter varies as per drawings and Height to be Considered 4feet. | RFT | 0.00 | 10.00 |  | 0
151710 |  | PANELLING - PANELLING WORK Providing and fixing 12mm thick commercial ply on seasoned 2 inch X 2 inch kailwood or MS framework with spacing 2 ft 0 inch x 2 ft 0 inch , Including two coats of anti - termite coat on all surfaces with necessary support as required including providing and fixing of 1 mm laminate wherever indicated as per drawing, complete in all respects.Laminate shall be GREENLAM or as approved | SFT | 0.00 | 145.00 |  | 0
151711 |  | DECORATIVE WORK ON PANELLING - Corrugated Sheet or MDF with Duco Finish - Supply and Fixing of GI corrugated sheet or MDF in same pattern with Duco finish using PU filler and Primer base. | SFT | 0.00 | 68.00 |  | 0
151712 |  | PACKING and ABOVE CEILING WORK - 12 mm Ply without Laminate - | SFT | 0.00 | 70.00 |  | 0
151713 |  | - Providing and fixing wall huge storage cabinet 15 inch deep,dimensions as per drawing, made out of 19mm Commercial board in sides, shelves, partitions, shutters etc . 6mm thick commercial ply at the back ,shutters etc . 6mm thick commercial ply at the back ,shutters etc . 6mm thick commercial ply at the back,6 inch high pelmet, all exposed and concealed surfaces to be laminated including concealed brass hinges, ball catchers,tower bolt inside, multipurpose lock, power coated aluminium handles, PVC stip or laminate lipping etc.Complete as per details. - Storage Cabinet BEHIND DMB Back box - 15 inch deep | SFT | 0.00 | 9.00 |  | 0
151714 |  | CORIAN WORK - Yellow Corian- Providing and Fixing of 12mm thk. Corian fixed above counter top and facia. All Complete As Per Detail Drawing, As Specified And As Directed By Architect or Project - In - Charge. (Brand - HYUNDAI) | SFT | 0.00 | 80.00 |  | 0
151715 |  | BACK BOX FOR DMB - Back Box-Providing and placing in position rectangular backlit box fixing in 12 mm thk. MR ply as or detail and finished with laminate outside and white paint inside. box edge should be finihsed in pine wood frame surrounding .All Complete As Per Detail Drawing, As Specified And As Directed By Architect or Project - In - Charge. Note- led module of back box will be chargeable extra. (back box size - 7 ft -0 inch x1 ft -2.5 ft ) | SFT | 0.00 | 9.00 |  | 0
151716 |  | GLASS WORK - WINDOW OR FIXED GLASS - TOUGHENED GLASS IN WINDOW or PARTITION 12 mm thick toughened glass on SS STUDS (6 nos. studs of 3 inch ) | SFT | 0.00 | 6.00 |  | 0
151717 |  | PAINT WORK |  | 0.00 | 0.00 |  | 0
151718 |  | EMULSION PAINT - Providing and applying of 3 or more coats of Plastic emulsion paint of approved make (dulux or ICI or Asian or equivalent) on walls as specified. (for walls and ceiling) | SFT | 0.00 | 400.00 |  | 0
151719 |  | Duco Paint - Providing and applying Duco paint on MS Ceiling grid of 50mm * 25mm and vertical 2 nos. MS pipe. | Sft. | 0.00 | 280.00 |  | 0
151720 |  | CEILING WORK |  | 0.00 | 0.00 |  | 0
151721 |  | METAL GRID CEILING OR ARMSTRONG CEILING - Providing and fixing of Metal Grid ceiling of approved make.All Complete As Per Detail Drawing, As Specified And As Directed By Architect or Project - In - Charge. (Ref.ceiling plan) Providing and fixing suspended MS Grid ceiling using MS BOX PIPE section of GP Grade, size 50mm * 25mm. Sections to be fixed in a grid using full and seamless welded connections. BOX pipe to be used is of 1.5mm thickness. | SFT | 0.00 | 110.00 |  | 0
151722 |  | DOOR - BOH TO FOH ENTRY DOOR OR SERVICE DOOR - Small kiosk entry door to be in line with the panelling details using hinges and inside locking mechanism to be provided. | NOS | 0.00 | 7.00 |  | 0
151723 |  | FABRICATION WORK |  | 0.00 | 0.00 |  | 0
151724 |  | MS work - Supply and installation of MS perimeter type Box pipe usage of 100mm * 100mm on all 4 outer sides of the kiosk of 2mm for resting the sigange and fixing the ceiling grid. Box pipe to be GP grade and powder coated | SFT | 0.00 | 100.00 |  | 0
151725 |  | MS work - Supply and installation of MS GP Grade 75mm * 75mm pipe with base plate and top cover to be planned, Pipe thickness to be 2mm. (Height - 4 ft ) | Nos. | 0.00 | 2.00 |  | 0
151726 |  | Providing scaffolding | lumsum | 0.00 | 0.00 |  | 0
151727 |  | BOARD OUT WORK - Supply and installation of MS or Aluminium Frame with 8mm plwyood mounted on 3 sides, kept two feet away from the kiosk. Vinyl flex to be pasted on the plywood. | Sqft. | 0.00 | 360.00 |  | 0