## PriceBidservice
SubItemUniqueCode | ItemCode | ItemName | UOM | Rate | Quantity | Remarks | SupplierRate
141181 |  | FALSE CEILING |  | 0.00 | 0.00 |  | 0
141182 | 1 | PARTICULARS GYPSUM FALSE CEILING WITH COVE LIGHT AS PER DESIGN REMARKS Providing, fabrication and fixing in position of false ceiling at a height of 8 to 10’-0” from floor (or the height will be decided on the spot as per site conditions) by fixing 12 mm Th. Gypsum Board sheets on frame work of GI sheet section. The main runners of 22 gauge GI sheet and cross runners of 24 gauge GI sheet must be framed to form a mesh of 2’0”x2’0” c c. The Gypsum Board must be fixed to the GI frame and joint to be properly filled in with POP paste and paper tape to get a levelled smooth ceiling. Recessing of the Gypsum Board for light fixtures must be done along with extra frame work of GI sheet section to hold the concealed light fixtures etc LENGTH WIDTH DEPTH | SQ. FT | 0.00 | 2133.00 |  | 225
141183 |  | PARTICULARS MOULDING POP 3” THICK REMARKS 3 LENGTH 10 WIDTH 0.025 DEPTH 0.1 | R. FT | 0.00 | 30.00 |  | 100
141184 |  | PARTICULARS MOULDING POP 3” THICK REMARKS 3 LENGTH 11.25 WIDTH 0.025 DEPTH 0.1 | R. FT | 0.00 | 33.75 |  | 100
141185 |  | PARTICULARS MOULDING POP 1.5” THICK REMARKS 1 LENGTH 168 WIDTH 0.015 DEPTH 0.1 | R. FT | 0.00 | 168.00 |  | 90
141186 |  | PARTICULARS Kitchen Ceiling- Metal Grid Ceiling REMARKS Fitting of false ceiling consisting of 20g Aluminium planks made of pre coated ( Top Bottom ) Size 600mmx600mm tiles . False Ceiling with necessary supports , hangers etc. provided to install light fitting , fresh air grill etc. ( from Hunter Douglas or Armstrong ) Armstrong ceiling solutions- Celio c9 LENGTH WIDTH DEPTH | SQ. FT | 0.00 | 233.00 |  | 350
141187 | 2 | PARTICULARS ELECTRICALS REMARKS AS PER MEP DRAWINGS | SQ. FT | 0.00 | 2366.00 |  | 750
141188 |  | PARTICULARS REMARKS TABLE LAMPS - TO BE PLACED ON LOUNGE AREA SIDE TABLE LENGTH WIDTH DEPTH | NOS. | 0.00 | 12.00 |  | 9000
141189 | 3 | FLOORING STONE WORK |  | 0.00 | 0.00 |  | 0
141190 |  | PARTICULARS TILES MOROCCAN - QUTONE REMARKS Providing and fixing of 600x600 mm size non skid vitrified flooring of minimum 8 mm thick in 1 4 cement mortar (20 mm thick bed) synthetic adhesive as applicable. all joints filling shall be completed in all respect. Rate shall include the finishing joints joints with matching colour pigments. Rate to include cost of floor leveling properly before fixing of tiles with cement mortar. Double charge Make- QUTONE KAJARIA ORIENT BELL . ADHESIVE BRAND ROFF LATICRATE ANY OTHER COMPETITIVE BRAND. LENGTH WIDTH 2’0” DEPTH 2’0” | SQ. FT | 0.00 | 1900.00 |  | 295
141191 |  | PARTICULARS TILES WOODEN PLANK - QUTONE REMARKS Providing and fixing of 200X1200 mm 150 X 900 mm size non skid vitrified flooring of minimum 8 mm thick in 1 4 cement mortar (20 mm thick bed) synthetic adhesive as applicable. all joints filling shall be completed in all respect. Rate shall include the finishing joints joints with matching colour pigments. Rate to include cost of floor leveling properly before fixing of tiles with cement mortar. Double charge Make- QUTONE KAJARIA ORIENT BELL . ADHESIVE BRAND ROFF LATICRATE ANY OTHER COMPETITIVE BRAND. LENGTH 500 WIDTH 8” DEPTH 48” | SQ. FT | 0.00 | 500.00 |  | 295
141192 |  | PARTICULARS BUFFET COUNTER - FULL BODY TILES REMARKS Providing and fixing of 800x2400 mm size full body flooring of minimum 15 mm thick in 1 4 cement mortar (20 mm thick bed) synthetic adhesive as applicable. all joints filling shall be completed in all respect. Rate shall include the finishing joints joints with matching colour pigments. Rate to include cost of floor leveling properly before fixing of tiles with cement mortar. Double charge Make- QUTONE KAJARIA ORIENT BELL . ADHESIVE BRAND ROFF LATICRATE ANY OTHER COMPETITIVE BRAND. LENGTH WIDTH 32” DEPTH 8’0” | SQ. FT | 0.00 | 200.00 |  | 1250
141193 |  | PARTICULARS KITCHEN WALL TILES REMARKS Providing and fixing of 300x600 mm size GLAZED vitrified wall tiles of minimum 8 mm thick in 1 4 cement mortar (20 mm thick bed) synthetic adhesive as applicable. all joints filling shall be completed in all respect. Rate shall include the finishing joints joints with matching colour pigments. Double charge Make- QUTONE KAJARIA ORIENT BELL . ADHESIVE BRAND ROFF LATICRATE ANY OTHER COMPETITIVE BRAND. LENGTH WIDTH 12” DEPTH 24” | SQ. FT | 0.00 | 675.00 |  | 180
141194 |  | PARTICULARS PREPOLISHED KOTA KITCHEN REMARKS 25 mm thick prepolished kota stone slab (sample of slab shall be approved by Architect) laid over 20 mm thick base of cement mortar 1 4 ( 1 cement 4 course sand ) and jointed with cement slurry with pigment to match the shade of the slab. LENGTH 233 WIDTH DEPTH | SQ. FT | 0.00 | 233.00 |  | 275
141195 | 4 | PAINTING |  | 0.00 | 0.00 |  | 0
141196 |  | PARTICULARS PAINTING WORK REMARKS Providing , applying and finishing wall and ceiling surfaces with one coat of Interior Primer and two coals of interior premium plastic Emulsion paint( royale or equivalent) of approved shade after scrapping, brushing and water washing thoroughly the existing wall and ceiling surface to make it free from foreign matter including preparing the surface by applying crack filling material (i.e. Dr. fixit Crack X shrinkage free or equivalent), internal grade touchup wall putty to all cracks , crevices and uneven patches to make the surfaces uniform. Cost to include required scaffolding arrangement, cost of all material, labour, transport etc., complete as per specification. LENGTH WIDTH DEPTH | SQ. FT | 0.00 | 8532.00 |  | 60
141197 |  | PARTICULARS WALLPAPER REMARKS WALLPAPER AS PER SELECTION LENGTH 9 WIDTH DEPTH 10 | SQ. FT | 0.00 | 90.00 |  | 475
141198 | 5 | HVAC |  | 0.00 | 0.00 |  | 0
141199 |  | PARTICULARS AIR CONDITIONING REMARKS MAKE - VOLTAS LENGTH 21 WIDTH DEPTH | Ton | 0.00 | 0.00 |  | 1575000
141200 |  | PARTICULARS FRESH AIR KITCHEN REMARKS LENGTH WIDTH DEPTH | SQ. FT | 0.00 | 233.00 |  | 0
141201 | 6 | PLUMBING |  | 0.00 | 0.00 |  | 0
141202 |  | PARTICULARS BAR AREA REMARKS LENGTH WIDTH DEPTH | SQ. FT | 0.00 | 72.00 |  | 750
141203 |  | PARTICULARS KITCHEN REMARKS LENGTH WIDTH DEPTH | SQ. FT | 0.00 | 233.00 |  | 750
141204 | 1 | DOOR, WINDOW, FIXED GLASS PARTITION. |  | 0.00 | 0.00 |  | 0
141205 |  | PARTICULARS FIXED GLASS PARTITION REMARKS Providing and fixing fully glazed 12mm thick Toughened glass partition fixed to Entrance door to hold approximately 600mm wide 2 panelled glass shutter to be etched design with necessary handles selected design with pivot arrangements complete etc. Hardware to be of aluminium glazing profile brand LENGTH 6.1 WIDTH 0.012 DEPTH 3.6 | SQ. M | 0.00 | 21.96 |  | 5675
141206 |  | PARTICULARS GLASS DOOR REMARKS Providing and fixing fully glazed 12mm thick Toughened glass partition fixed to Entrance door to hold approximately 600mm wide 2 panelled glass shutter to be etched design with necessary handles selected design with pivot arrangements complete etc. Hardware to be of Ozone Enox Dorma brand including all accessories as per design LENGTH 2.67 WIDTH 0.01 DEPTH 3.6 | SQ. M | 0.00 | 9.61 |  | 6750
141207 |  | PARTICULARS HOSTESS DESK REMARKS FINISH - MDF WITH PU FINISH LENGTH 6’0” WIDTH 2’0” DEPTH 3’0” | nos | 0.00 | 1.00 |  | 75000
141208 | 2 | PANELLING FIXED FURNITURE |  | 0.00 | 0.00 |  | 0
141209 |  | PARTICULARS BAR COUNTER REMARKS ACTION TESA HDHMR 18 12mm, MOISTURE RESISTANT LENGTH 9 WIDTH 2.5 DEPTH 3.5 | CU. FT | 0.00 | 78.75 |  | 2750
141210 |  | PARTICULARS BAR - BACK STORAGE REMARKS ACTION TESA HDHMR 18 12mm, MOISTURE RESISTANT LENGTH 9 WIDTH 2.5 DEPTH 3 | CU. FT | 0.00 | 67.50 |  | 2000
141211 |  | PARTICULARS LEDGE NEAR BAR REMARKS LENGTH 8 WIDTH 1.5 DEPTH 0.05 | SQ. FT | 0.00 | 12.00 |  | 2500
141212 |  | PARTICULARS FLUTED WALL PANEL AS PER SELECTION REMARKS ACTION TESA HDHMR 18 12mm, MOISTURE RESISTANT LENGTH 32 WIDTH DEPTH 4 | SQ. FT | 0.00 | 128.00 |  | 750
141213 |  | PARTICULARS MDF WALL PANEL REMARKS HDHMR WALL PANEL 18MM WITH PU PAINT FINISH DESIGNED AS SHOWN IN 3D VIEW DRAWING LENGTH 8 WIDTH 4 DEPTH 6 | SQ. FT | 0.00 | 192.00 |  | 825
141214 |  | PARTICULARS FULL HEIGHT STORAGE WITH ALUMINIUM PROFILE SHUTTER 5MM CLEAR GLASS REMARKS ACTION TESA HDHMR 18 12mm, MOISTURE RESISTANT LENGTH 4.5 WIDTH 2 DEPTH 7 | CU. FT | 0.00 | 63.00 |  | 1500
141215 |  | PARTICULARS LEDGE NEAR LOUNGE SEATING AREA REMARKS ACTION TESA HDHMR 18 12mm, MOISTURE RESISTANT LENGTH 22 WIDTH 1.5 DEPTH 0.05 | SQ. FT | 0.00 | 33.00 |  | 2500
141216 |  | WALL PANELLING |  | 0.00 | 0.00 |  | 0
141217 |  | PARTICULARS WALL ARCHES IN BISON SHEET REMARKS +2” FROM WALL LEVEL LENGTH 50 WIDTH DEPTH | SQ. FT | 0.00 | 4.00 |  | 475
141218 |  | PARTICULARS METAL JALI REMARKS SS + ROSE GOLD FINISH LENGTH 2.5 WIDTH 0.05 DEPTH 7.5 | NOS. | 0.00 | 3.00 |  | 1250
141219 |  | PARTICULARS METAL JALI BEHIND HOSTESS DESK REMARKS SS + ROSE GOLD FINISH LENGTH 4 WIDTH 0.25 DEPTH 10 | SQ. FT | 0.00 | 40.00 |  | 1950
141220 |  | PARTICULARS WALL PANELLING ON ENTRANCE WALL REMARKS AS PER DRAWING LENGTH 13.25 WIDTH 0.075 DEPTH 10 | SQ. FT | 0.00 | 132.50 |  | 1950
141221 |  | PARTICULARS WALL PANELLING ON LEDGE WALL REMARKS AS PER DRAWING LENGTH 12.8 WIDTH 0.075 DEPTH 10 | SQ. FT | 0.00 | 128.00 |  | 1950
141222 |  | PARTICULARS WALL PANELLING ON LOUNGE WALL REMARKS +2” FROM WALL LEVEL - ARCHES LENGTH 23.25 WIDTH 0.05 DEPTH 10 | SQ. FT | 0.00 | 232.50 |  | 550
141223 |  | PARTICULARS BUFFET COUNTER UNDER STRUCTURE REMARKS 750mm DEPTH FIRE RETARDANT HDHMR ACTION TESA LENGTH 15.5 WIDTH 2.5 DEPTH 3 | CU. FT | 0.00 | 116.25 |  | 1250