## PriceBidservice
SubItemUniqueCode | ItemCode | ItemName | UOM | Rate | Quantity | Remarks | SupplierRate
171132 | 1.01 | Providing fixing 50X50X1.2mm thick MS framing 600mm c c both side outside clad for partiiton complete with as per detail drawing. | Sqft | 0.00 | 384.59 |  | 0
171133 | 1.02 | Providing fixing 19mm thick Commercial board clad on 50X50X1.2mm thick MS framing inside the Kiosk complete with as per detail drawing. | Sqft | 0.00 | 384.59 |  | 0
171134 | 1.03 | Providing fixing 10mm thick Bison Board clad on 50X50X1.2mm thick MS framing Outside complete with as per detail drawing. | Sqft | 0.00 | 384.59 |  | 0
171135 | 1.04 | Providing fixing 10mm thick Bison Board clad on Inside 19mm Commercial board complete with as per detail drawing. | Sqft | 0.00 | 374.13 |  | 0
171136 | 1.05 | Providing Install and secure a pillar Beam made with 75x75x1.2mm thick mild steel (MS) section finished with Duco paint in approved shade as per the detailed drawing. |  | 0.00 | 0.00 |  | 0
171137 |  | MS Pillar | Rft | 0.00 | 24.69 |  | 0
171138 |  | MS Beam | Rft | 0.00 | 21.03 |  | 0
171139 | 1.06 | Providing Install and Front Aluminium Lover made aluminum Powder coated section 25X12MM and fixed on 25X40 mm framing provide provisions for the installation of a fixed backlit signage, as per the detail drawing. | Sqft | 0.00 | 34.64 |  | 0
171140 | 1.07 | Providing and fixing of Commercial Wall tile_TL-01 Size (450X300mm) Paste on 10mm thick Bison board with addesive inside of the Kiosk complete with as per detail drawing. | Sqft | 0.00 | 385.35 |  | 0
171141 | 1.08 | Providing and fixing Counter front Small Wall tile_TL-02 (100X300mm Yellow Colour) and Counter Skiting match with Exisitng Mall Flooring and Paste on 19mm thick Comm. board with addesive outside of the Kiosk and complete with as per detail drawing. | Sqft | 0.00 | 84.52 |  | 0
171142 | 1.09 | Providing and fixing of 18mm thk Quartz Stone on counter top, pasted on 19mm thick comm. board as per drawing. | Sqft | 0.00 | 74.79 |  | 0
171143 | 1 | Debries Cleaning and Acid Wash Cleaning. | Set | 0.00 | 1.00 |  | 0