## PriceBidservice
SubItemUniqueCode | ItemCode | ItemName | UOM | Rate | Quantity | Remarks | SupplierRate
166367 | 1.0 | AIR DISTRIBUTION SYSTEM |  | 0.00 | 0.00 |  | 0
166368 | 1.1 | GI sheet metal rectangular duct |  | 0.00 | 0.00 |  | 0
166369 |  | Supply, Fabrication, Installation, Testing Commissioning of following gauges of ducting complete with splitters, neccessary supports, dampers, and turning vanes as per specification and HVAC layout. Aproved Makes JINDAL, TATA, SAIL, Equivalent. All exposed ducts and supports shall be painting with 2 coats of primer 2 coats of epoxy paint. (Make-JSW ESSAR) |  | 0.00 | 0.00 |  | 0
166370 | a | 24 gauge ducting - 0.63 mm thickness (Width upto - 750mm) | Sq. mt | 0.00 | 140.00 |  | 0
166371 | b | 22 gauge ducting - 0.80 mm thickness (Width 751 - 1500) | Sq. mt | 0.00 | 10.00 |  | 0
166372 | 2.0 | Accoustic Insulation |  | 0.00 | 0.00 |  | 0
166373 |  | Accoustic lining of duct work with 25mm thick -32kg m3 Density,Resin Bonded fibreglass Rigid Boards using shalikote primer hot bitumen and mechanically fastened Nuts Washers,covered with RP tissue and 30 G aluminium perforated sheet as per specs. Makes KIMMCO,OWEN S CORNING, U P TWIGA. | Sq. mt | 0.00 | 20.00 |  | 0
166374 | 3.0 | XLPE Insulation (Supply Exhaust Fresh Air Duct) |  | 0.00 | 0.00 |  | 0
166375 |  | Providing and fixing XLPE insulation by applying adhesive on ducts complete as per specifications and drawings. Make-SUPREME PARAMOUNT. (Exhaust- out side insulation, Fresh air -outside insulation, Supply- Inside insulation, Supply-outside painted.) |  | 0.00 | 0.00 |  | 0
166376 | a | 13 mm thick | Sq. mt | 0.00 | 132.00 |  | 0
166377 | 4.0 | Continous Linear Grilles |  | 0.00 | 0.00 |  | 0
166378 |  | Extruded Aluminium Powder Coated Continous Linear Grilles Of Required Airflow Angles (0 15 30 45 degree deflection 1 or 2 way) with four side flanges as per requirements. (Make - AIRVISION COSMOS) |  | 0.00 | 0.00 |  | 0
166379 | a | 6 Width | Rmt | 0.00 | 1.00 |  | 0
166380 | b | 8 Width | Rmt | 0.00 | 2.00 |  | 0
166381 | 5.0 | Supply Air Square Grille |  | 0.00 | 0.00 |  | 0
166382 |  | Supply, installation of aluminium extruded white powder-coated supply air square grilles with four side flanges (0 22.5 45 degree deflection 1 or 2 way), with aluminium powder coated, multiple flape type with dampers. (Kitchen Area) |  | 0.00 | 0.00 |  | 0
166383 | a | Neck Size - 12 x 12 (Outer Size - 14 x 14 ) | Nos. | 0.00 | 8.00 |  | 0
166384 | 6.0 | Return Air Square Grille |  | 0.00 | 0.00 |  | 0
166385 |  | Return air square grills without damper shall be four side flanges with active sizes as given below. |  | 0.00 | 0.00 |  | 0
166386 | a | Neck Size - 14 x 14 (Outer Size - 16 x 16 ) | Nos. | 0.00 | 8.00 |  | 0
166387 | 7.0 | Canvass Connection |  | 0.00 | 0.00 |  | 0
166388 | a | Installation of Double Canvass connection for all air outlet inlet, Fire retardant type with GI flanges for Units. | Nos. | 0.00 | 4.00 |  | 0
166389 | 8.0 | Volume Control Damper (make - Cosmos Caryaire Air Product) |  | 0.00 | 0.00 |  | 0
166390 |  | Supply Installation of volume control damper made of 100x40x1.55mm thk galvanised steel frame with opposed blades of 1.55mm galvanised sheet steel. | Sq. mt | 0.00 | 2.00 |  | 0
166391 | 9.0 | Collar Damper (make - Cosmos Caryaire Air Product) |  | 0.00 | 0.00 |  | 0
166392 | a | Supply Installation of Collar Damper gear operated with vertical blades. | Sq.mt | 0.00 | 4.00 |  | 0
166393 | 10.0 | Drain Piping |  | 0.00 | 0.00 |  | 0
166394 |  | Supply, Installation, testing commisioning of Drain Water piping work out of PVC HDPE hard pipes with insulation Complete with T joints and bends |  | 0.00 | 0.00 |  | 0
166395 | a | 32mm | Rmt | 0.00 | 12.00 |  | 0
166396 | 11.0 | Electrical work for HVAC |  | 0.00 | 0.00 |  | 0
166397 | a | Supply, installation, testing and commissioning of Power cabling with glanding, termination from starter panel to CSU.It should include control cabling also. | Lot | 0.00 | 1.00 |  | 0