## PriceBidservice
SubItemUniqueCode | ItemCode | ItemName | UOM | Rate | Quantity | Remarks | SupplierRate
176670 |  | Name of Item 8 Way SPN DB - UPS DB Description of Item 8 Way SPN Double door type DB for Power comprising of following -Incomer 25A DP MCB - 01 NoOutgoing 16A SP MCB - 04 Nos10A SP MCB - 02 NosWith all necessary connections | Nos | 0.00 | 1.00 |  | 0
176671 |  | Isolators ELCB RCBO SWITCH SOCKETS |  | 0.00 | 0.00 |  | 0
176672 |  | Supply, Installation, testing comissioning of 40 amp TPN MCB | Each | 0.00 | 1.46 |  | 0
176673 |  | Providing and fixing TPN DP enclosure box (Wheather Proof) for outdoor purposes | Each | 0.00 | 2.92 |  | 0
176674 |  | Providing and Fixing 25 amp single phase Industrial socket | Each | 0.00 | 0.52 |  | 0
176675 |  | Providing Fixing kill Switch with required wiring and connection with all DB and main incommer | Each | 0.00 | 1.00 |  | 0
176676 | b | ISOLATOR - (BEFORE SERVO STABILIZER) |  | 0.00 | 0.00 |  | 0
176677 |  | 6 16 Amp Electrical Top | Each | 0.00 | 9.85 |  | 0
176678 |  | Lighting points with PVC conduit Wiring for the following light points with 2X1.5 sq mm PVC insulated copper conductor 650V grade FRLS wires in concealed or surface mounted 20 25mm dia MMS PVC conduit as required including providing 6 amps flush type PVC |  | 0.00 | 0.00 |  | 0
176679 |  | Primary (First) light point controlled by a 6A switch. | Nos | 0.00 | 3.91 |  | 0
176680 |  | Primary (First) light point controlled by a MCB in the DB. | Nos | 0.00 | 3.91 |  | 0
176681 |  | Secondary (Loop) light point looped to first point and so on.(upto 6 mtr) wire length | Nos | 0.00 | 13.81 |  | 0
176682 |  | Supply, Installation, Testing Commissioning of mains with 2 X 1.5 sq.mm and earth wire 1.5 sqmm FRLS PVC copper wire ,in rigid MMS PVC conduit min.25 mm dia, for light fan exhaust point from DB to point including all required accessories,etc as per sp | RMT | 0.00 | 11.83 |  | 0
176683 |  | Supplying erecting mains with 2x4 sq.mm and earth wire 2.5 sqmm FRLS PVC copper wire laid with conduit trunking inside pole Bus bars or any other places. | RMT | 0.00 | 18.24 |  | 0
176684 |  | Lighting points with MS conduit Wiring for the following light points with 2X1.5 sq mm PVC insulated copper conductor 650V grade FRLS wires in concealed or surface mounted 20 25mm dia MS conduit as required including providing 6 amps flush type PVC moulde |  | 0.00 | 0.00 |  | 0
176685 |  | Supply, Installation, Testing Commissioning of mains with 2 X 2.5 sq.mm and earth wire 2.5 sqmm FRLS PVC copper wire ,in rigid MS conduit min.20 mm dia,including all required accessories,etc as per specification. | Rmtr | 0.00 | 86.90 |  | 0
176686 |  | Power Point wiring |  | 0.00 | 0.00 |  | 0
176687 |  | All switch socket wiring shall be carried out for primary point using 3x2.5 sq mm wire in PVC Conduit for connection of 6 16amp socket. Individual junction inspection boxes shall be provided for each Power Point for the purpose of looping with cheislin |  | 0.00 | 0.00 |  | 0
176688 |  | First Point wiring with 6A,5pin wall socket outlet and controlled by a 6A switch | Nos | 0.00 | 2.45 |  | 0
176689 |  | Extra loop point wiring with 6A, 5 pin wall socket outlet and controlled by a 6A switch upto 6 mtr length | Nos | 0.00 | 2.96 |  | 0
176690 |  | First Point wiring with 16A,5pin wall socket outlet and controlled by a 16A switch | Nos | 0.00 | 6.88 |  | 0
176691 |  | Extra loop point wiring with 16A, 5 pin wall socket outlet and controlled by a 16A switch upto 6 mtr length | Nos | 0.00 | 5.92 |  | 0
176692 |  | Additional 6 Amp Switch socket outlet in G.I. Box on modular cover plate adjoining and looped from the existing point. (Note -additional means switch socket in modular box and plate adjoining the existing one on the same circuit.) Wire will be paid in R | Nos | 0.00 | 1.48 |  | 0
176693 |  | All switch socket wiring shall be carried out for primary point using 3X4 sq mm wire in PVC Conduit for connection of 16 amp socket . Individual junction inspection boxes shall be provided for each Power Point for the purpose of looping with cheisling |  | 0.00 | 0.00 |  | 0
176694 |  | Additional 16 Amp Switch socket outlet in G.I. Box on modular cover plate adjoining and looped from the existing point. (Note -additional means switch socket in modular box and plate adjoining the existing one on the same circuit.) . Wire will be paid i | Nos | 0.00 | 1.00 |  | 0
176695 |  | Supply and Laying of Wiring for light power plug with 4X4 sq. mm FRLS PVC insulated copper conductor single core wire in surface recessed medium class MMS PVC conduit alongwith 2 Nos. 4 sq. mm FRLS PVC insulated copper conductor single core cable for lo | Rmtr | 0.00 | 86.38 |  | 0
176696 |  | Supplying and fixing of following sizes of medium class PVC conduit along with accessories in surface recess including cutting the wall floor and making good the same in case of recessed conduit as required. |  | 0.00 | 0.00 |  | 0
176697 |  | 25 mm | Rmtr | 0.00 | 97.27 |  | 0
176698 |  | Supplying erecting M.S flexible Conduit 25 mm dia.conforming to I.S. and approved make with required number of couplings, bushes, check nuts etc. | Rmtr | 0.00 | 15.80 |  | 0
176699 |  | Supplying erecting PVC flexible Conduit 50 mm dia.conforming to I.S. and approved make with required number of couplings, bushes, check nuts etc. | Rmtr | 0.00 | 3.45 |  | 0
176700 |  | LT CABLES TERMINATIONS |  | 0.00 | 0.00 |  | 0
176701 |  | Supply, Errecting, Termination Commissioning of following sizes of 1.1 KV grade FRLS Armoured Unarmoured Copper Aluminum conductor cables laid over MS supports cable racks trays or fixing on walls including clamping the cable to supports cable racks or |  | 0.00 | 0.00 |  | 0
176702 |  | 3.5Cx50 Sq.mm AL Arm. XLPE | Rmtr | 0.00 | 11.36 |  | 0
176703 |  | 4Cx10 Sq.mm Cu. Arm. XLPE | Rmtr | 0.00 | 2.46 |  | 0
176704 |  | EARTHING (In absence of D.G.Vendor) |  | 0.00 | 0.00 |  | 0
176705 |  | Supply, Installation, Testing Commissioning of long life, Maintenance Free advance chemical Earthing System with 20 year service warranty with 8 feet Vertical Pipe in pipe GI Not less than 1.5” (40mm) ID and not less than 1.5mm wall thickness, 20x | No. s | 0.00 | 1.00 |  | 0
176706 |  | 6.0 sq.mm. Cu. Flexible cable | Rmtr | 0.00 | 7.40 |  | 0
176707 |  | D.G Foundation 10 sq.mm. Cu. Flexible cable | Rmtr | 0.00 | 77.00 |  | 0
176708 |  | Cable Trays |  | 0.00 | 0.00 |  | 0
176709 |  | Cable Tray -Non Perforated for Kitchen Providing erecting Hot deeped Galvanised Non -Perforated type Cable tray manufactured from 18 swg (1.6 mm thick) GI sheet of 200 mm width 50 mm height complete with necessary coupler plates hardware in approved | Rmtr | 0.00 | 37.51 |  | 0
176710 |  | Electrical Related Civil work |  | 0.00 | 0.00 |  | 0
176711 |  | Excavation Cheselling under floor for laying cables conduits in wall or floor as per requirement, complete with finishing etc | Sq.Mtr | 0.00 | 8.39 |  | 0
176712 |  | Music System CONDUITING WIRING FOR TELEPHONE DATA MUSIC AND COMPUTER SYSTEM |  | 0.00 | 0.00 |  | 0
176713 |  | SITC of Sony Music System (DAV DZ - 350) or Equivalent Make 5.1 | no | 0.00 | 1.00 |  | 0
176714 |  | Wiring to music speakers with 2 pairs 40 0.076 flexible wire (PVC insulator, annealed or surface mounted 20 25 mm PVC conduit as directed (from speaker outlet to music junction box). | Rmtr | 0.00 | 37.51 |  | 0
176715 |  | Two nos. telephone jack outlet in 2 module GI outlet -{Refer Details- Electrical (C) below} | Nos | 0.00 | 1.46 |  | 0
176716 |  | Providing and drawing RG-58 co-axial cable for computer system in existing PVC conduit. | Rmtr | 0.00 | 41.94 |  | 0
176717 |  | Cat-6 Cable for Switch to Camera inlcuding conduit. | Rmtr | 0.00 | 87.89 |  | 0
176718 |  | I O Plate including necessary Jack and connections | Nos | 0.00 | 1.93 |  | 0
176719 |  | VGA cable Including spliter | Rmtr | 0.00 | 3.44 |  | 0
176720 |  | Data Modular Box |  | 0.00 | 0.00 |  | 0
176721 |  | 150mm x 200 x 40mm (W x H) - (18 SWG - 2 mm) with cover with one partition. | Each | 0.00 | 1.00 |  | 0
176722 |  | 100 x 100 x 40mm deep with cover plate for makeline Slap Table Biometric | Each | 0.00 | 5.89 |  | 0
176723 |  | 300 x 300 x 100 mm deep boxes with cover plate for Electrical Panel | Each | 0.00 | 2.45 |  | 0