## PriceBidservice
SubItemUniqueCode | ItemCode | ItemName | UOM | Rate | Quantity | Remarks | SupplierRate
159235 | A | Base Civil Works |  | 0.00 | 0.00 |  | 0
159236 | 1 | Wall construction - Aerated Concrete Block |  | 0.00 | 0.00 |  | 0
159237 |  | Providing and constructing ACC Block wall in plum level Line using 2mm 3mm ACC Block adhesive Weber Or Saint Gobain with 100mm hgt RCC lintel at every 1mtr Height Interval with 6 no s x 8 mm MS twisted bars and 6 mm MS rod rings at 100 mm c c. Concrete in 1 2 4 ratio, incl. shuttering, Curing etc. Note - Lintel with in wall and above door will not be measured separately, Rate to be submitted inclusive of them. |  | 0.00 | 0.00 |  | 0
159238 | b | Wall up to 6 thickness - Half height walls | Sq.ft | 0.00 | 1485.00 |  | 160
159239 | 2 | Plastering - Single coat ( Existing + New wall up to Mother slab Height ) |  | 0.00 | 0.00 |  | 0
159240 |  | Providing and applying internal plaster 12mm to18 mm thk single coat of cement mortar 1 4 to concrete or brick block masonry wall surfaces in all positions including scaffolding and curing etc. complete in perfect plumline, level. Including chicken mesh of20 swg on junctions of RCC and brick siporex wall. Plaster to be cured for at least 3 days as instructed by site in charge. | Sq.ft | 0.00 | 3780.00 |  | 75
159241 | 3 | PCC |  | 0.00 | 0.00 |  | 0
159242 |  | Providing and laying 75mm thk PCC screed on slab using Cement Mortar using sand aggregates in 1 3 4 Ratio. Rate inclusive of curing the PCC, Race ways under going MEP services to be take care off while laying the pcc. | Sq.ft | 0.00 | 1175.00 |  | 130
159243 | 4 | Chemical waterproofing ( Whole Kitchen Area ) |  | 0.00 | 0.00 |  | 0
159244 |  | Providing, applying of chemical waterproof 3 coats of Ardex Endura make chemical modified cement base, flexible water-proofing slurry or approved equivalent to a thickness of 12mm over the bottom and sides till height 1000mm , including preparation of surface, finishing, curing etc. with 6 standing water pond test for 3 days. all complete at all level. |  | 0.00 | 0.00 |  | 0
159245 | a | Floor Area ( Double Coat ) | Sq.ft | 0.00 | 2350.00 |  | 175
159246 | b | Wall Area up to 2 ft height | Sq.ft | 0.00 | 945.00 |  | 175
159247 | 5.b | Modifoam Raised floor |  | 0.00 | 0.00 |  | 0
159248 |  | Providing and making raised floor up to 300 mm with Modifoam block, top to have Metal Mesh and PCC up to 50 mm Thickness. Making of Chambers of Size upto 1 6 x 1 6 x 1 0 using Brick with internal EPDM Waterproofing and cladding of tiles on wall and floor of chamber to be accounted in this rate. Will not be measure seperately. | Sq.ft | 0.00 | 1175.00 |  | 340
159249 | 6 | Debris Shifting |  | 0.00 | 0.00 |  | 0
159250 |  | Clearing out of debris unwanted material out of site. Approximate - 250 ft³ truck load ( 2.5 brass ) | Trip | 0.00 | 5.00 |  | 8500
159251 | 7 | MEP Cut-outs |  | 0.00 | 0.00 |  | 0
159252 |  | Providing and making of Cut-outs in wall for miscellaneous MEP Services up to size 1 ft x 2 ft, Rate inclusive of Making cut-out , plastering of edges and filling up the gaps | Nos | 0.00 | 5.00 |  | 1100
159253 | 8 | Pest control |  | 0.00 | 0.00 |  | 0
159254 |  | Carrying out pest control treatment one time only, AMC Not included. | Sq.ft | 0.00 | 1175.00 |  | 14
159255 | 9 | PVC Floor Guard |  | 0.00 | 0.00 |  | 0
159256 |  | Providing and Fixing 3mm thick pvc sheet for floor protection and removing the same after completion of the work. | Sq. Ft | 0.00 | 1175.00 |  | 45
159257 | B | Civil Finishes Works |  | 0.00 | 0.00 |  | 0
159258 | 1 | Kitchen flooring |  | 0.00 | 0.00 |  | 0
159259 | a | Providing Laying of approved Polished Kota stone flooring laid over 20mm thick bed of Black cement mortar 1 4 (1 cement 4 coarse sand), including filling the joints with white cement and matching pigments to match the shade of Kota Stone. Rate should be including making of floor grating Cutouts With installation of SS grating using Mortar with waterproofing coumpound. Base rate of Polished Kota stone - 90 rs sq.ft Rate to be inclusive of makign ramp as per requirement. Supply rate should include Wastage, transport , Loading and unloading cost as well. | Sq. Ft | 0.00 | 1175.00 |  | 260
159260 | b | Fixing of Skirting up to 4 High | R.ft | 0.00 | 315.00 |  | 115
159261 | c | Carrying out Diamond Polishing treatment on Laid Marble flooring dado | Sq. Ft | 0.00 | 1175.00 |  | 90
159262 | d | Carrying out Diamond Polishing treatment on Skirting, Fascia Borders. | R.ft | 0.00 | 315.00 |  | 50
159263 | 2 | Wall Dado ( upto 12 ft height ) |  | 0.00 | 0.00 |  | 0
159264 | a | Providing and Fixing of ceramic tile on Dado fixed with 20mm thick bed of cement mortar, including filling the joints with white cement and matching pigments to match the shade of Tile. Supply of Tile up to size 2 ft x 1 ft Base rate of tile 50 rs sq.ft ( Kajaria make ) Supply rate should include Wastage, transport , Loading and unloading cost as well. | Sq. Ft | 0.00 | 3780.00 |  | 260
159265 | 3 | Corner guards |  | 0.00 | 0.00 |  | 0
159266 |  | Providing and installation of Corner Guards Made using 25 mm x 25 mm SS L Profile , Fixed on wall Using Adhesive. | R.ft | 0.00 | 272.00 |  | 245