## PriceBidservice
SubItemUniqueCode | ItemCode | ItemName | UOM | Rate | Quantity | Remarks | SupplierRate
111378 |  | Providing Pest Control Anti-termite treatment by appointing a specialized agency as per the specifications mentioned by the Bureau of Indian Standard Agencies specification ( Whichever is higher ) for General Civil , Plumbing or Drainage timber or Carpentry works , Gypsum related work including 5 Years guarantee under suitable undertaking on stamp paper etc complete as directed . ( Mode of Measurement to be on carpet area of floor not the area of surface treated.) | SFT | 0.00 | 2100.00 |  | 0
111379 |  | Providing and Laying KOTA stone of 25mm thk. on avg 40 mm thk bed of 1 4 cement mortar in proper line and level including neat cement float, filling joints with neat cement slurry of appropriate colour, cleaning, curing, rubbing, complete. Scope includes laying of floor protective cover on the floor and removing of the same when directed along with supply of all necessary materials, labour, tools and tackles complete in line with the Technical Specification, Drawings and as per the direction of the Architect PMC. Including Polishing. Size 550x550 Basic Rate 55 Per SFT | SFT | 0.00 | 830.00 |  | 0
111380 |  | Fixing laying of tiles for flooring which includes --bedding of 75mm thickness with mortar of 1 6 ratio (1cement 6sand), spreading of grey cement slurry with minimum of 2kgor Sq.mt. ratio over bedding mortar, including 3mm spacer with epoxy grout of approved colour, adhesive of bal Endura or approved equivalent, making of hole where ever required, in proper line and level in all direction, at all height with lead and lift, polishingorfinishingorcleaning etc. as per design and drawing and directed by PMC etc. complete.size - 150x600 mm. Basic Rate 150 Per SFT (make kajaria) | SFT | 0.00 | 750.00 |  | 0
111381 |  | Fixing laying of tiles for flooring which includes --bedding upto 75 mm thickness with mortar of 1 6 ratio (1cement 6sand), spreading of grey cement slurry with minimum of 2kgor Sq.mt. ratio over bedding mortar, including 3mm spacer with epoxy grout of approved colour, adhesive of bal Endura or approved equivalent, making of hole where ever required, in proper line and level in all direction, at all height with lead and lift, polishingorfinishingorcleaning etc. as per design and drawing and directed by PMC etc. complete.size - 300x300. Basic Rate 220 Per SFT | SFT | 0.00 | 500.00 |  | 0
111382 |  | Fixing laying of 100mm high tiles for skirting with bedding of appropriate approved make adhesive colour joint filler inclusive of making all grooveorchamferingorroundingorhole where ever required, in proper line and level in all direction, polishingorfinishingorcleaning etc. Complete as per detail drawing, specification and as directed by PMC.size - 100x600. Basic Rate 120 Per SFT | RFT | 0.00 | 165.00 |  | 0
111383 |  | Providing and fixing Glazed Decorative wall tiles which includes-approved make of adhesive like bal Endura or equivalent, grey cement paste with backing coat of 1 3 cement mortar not less than 12mm thick as where ever required, joint filler of approved make and colour, as and where ever required, in proper line and level in all direction, at all height with lead and lift, polishingorfinishingorcleaning etc as per design, drawing and directed by PMC etc. all complete.Size 75x300 Rate 275per Sft | SFT | 0.00 | 270.00 |  | 0
111384 |  | Providing and fixing Ceramic wall tiles with 2mm spacer which includes-approved make of adhesive like bal Endura or equivalent, dry cladding on bison board panelling, joint filler of approved make and colour, as and where ever required, in proper line and level in all direction, at all height with lead and lift, polishingorfinishingorcleaning etc as per design, drawing and directed by PMC etc. all complete. (Color - whiteor ivory) | SFT | 0.00 | 1505.00 |  | 0
111385 |  | P F of 304 grade 3mm thick SS Corner guard (30mm x 30mm, mat finished as per approved sample) fixing with conceal tile on each corner of the kitchen s wall before cladding of tiles, so that the corner may be protected from the damages. Complete in proper line level and site engineer s instruction. 2400 mm ht | RFT | 0.00 | 56.00 |  | 0
111386 |  | P F of 3mm thick antique brass floor inlay fixing with thread screws on each corner of the kitchen s wall before cladding of tiles, so that the corner may be protected from the damages. Complete in proper line level and site engineer s instruction. | RFT | 0.00 | 80.00 |  | 0
111387 |  | Providing and applying Plaster of Paris punning of average thickness 20-25mm to existing wall surfacesor on existing tiles including chicken mesh in true level and plumb complete as per design and drawing Cleaning the surface properly with sand paper, filling cracksorholes with plaster of Paris. Applying lambi or putty (lambiorputty will be of good quality) sand papering the putty work on chamfers, etc.at any or all heights. Rate include cost for making grooves up to 12mm thick if required in horizontal or vertical direction near doors, windows, skirting, floor covering, masking tape and cleaning the area all complete as per drawing, design manufactures specification. block work walls | SFT | 0.00 | 900.00 |  | 0
111388 |  | Providing, making and fixing of Gypsum false ceiling as per manufacturer design and drawing including cut-outs for hvac grille, lights etc.at any or all heights. Rate quoted should be including of vertical drop of any heights, mouldings and size mentioned in drawings with necessary required framing in 450x 900 ultra Gyproc sections, fittings, and fixtures, scaffolding, floor covering, masking tape and cleaning the area all complete as per drawing, design manufactures specification all complete. Rates do not include painting work. | SFT | 0.00 | 550.00 |  | 0
111389 |  | Kitchen Door - Providing fixing in position of wooden FRD Double Leaf Door made up of 38 mm thick fire rated flush door shutter of approved make thickness, Inner side finished with wooden laminate and outer side with veneer finish including providing fixing 750mm X 200mm fire rated 6 mm thk glass Vision panel and 12mm thk Wooden lipping all around, including of 300mm thk SS push plate and 300mm high SS kick plate, including PorF of Door frame made out of CP Teak or Ash wood or equivalent with melamine polish finish. Size of the frame approximate 175mm wide X 50mm thick. Applicable hardwares such as sors handlesor ss push plate, floor spring and any other hardware etc required to complete the related works as per design detail. door hardware make consider Dorma or HafeleorOzone Need heavy duty floor spring both sides openable. | SFT | 0.00 | 28.00 |  | 0
111390 |  | Kitchen Door - Providing fixing in position of wooden Double Leaf Door made up of 38 mm thick flush door shutter of approved make thickness, Inner side finished with wooden laminate and outer side with veneer finish including providing fixing 750mm X 200mm normal 6 mm thk glass Vision panel and 12mm thk Wooden lipping all around, including of 300mm thk SS push plate and 300mm high SS kick plate, including PorF of Door frame made out of CP Teak or Ash wood or equivalent with melamine polish finish. Size of the frame approximate 175mm wide X 50mm thick. Applicable hardwares such as sors handlesor ss push plate, floor spring and any other hardware etc required to complete the related works as per design detail. door hardware make consider Dorma or HafeleorOzone Need heavy duty floor spring both sides openable. | SFT | 0.00 | 28.00 |  | 0
111391 |  | Live Kitchen Sliding Door Providing fixing in position of wooden FRD sliding door made up of 38mm thick fire rated flush door shutter of approved make thickness, both side to be finished with wooden laminate including providing fixing 750mm X 200mm fire rated glass Vision panel and 12mm thk Wooden lipping all around, including conceal handle a and 300mm high SS kick plate, including PorF of Door frame made out of CP Teak or Ash wood or equivalent with melamine polish finish. Size of the frame approximate 175mm wide X 50mm thick. Applicable hardware s such as sliding channel, sors handlesor ss push plate, lock, tower bolt and any other hardware etc required to complete the related works as per design detail. door hardware make consider Dorma or HafeleorOzone Need heavy duty floor spring both sides openable. | SFT | 0.00 | 18.00 |  | 0
111392 |  | Live Kitchen Sliding Door Providing fixing in position of wooden sliding door made up of 38mm thick normal greenorkit make flush door shutter of approved make thickness, both side to be finished with wooden laminate including providing fixing 750mm X 200mm normal 6mm thk glass Vision panel and 12mm thk Wooden lipping all around, including conceal handle a and 300mm high SS kick plate, including PorF of Door frame made out of CP Teak or Ash wood or equivalent with melamine polish finish. Size of the frame approximate 175mm wide X 50mm thick. Applicable hardware s such as sliding channel, sors handlesor ss push plate, lock, tower bolt and any other hardware etc required to complete the related works as per design detail. door hardware make consider Dorma or HafeleorOzone Need heavy duty floor spring both sides openable. | SFT | 0.00 | 18.00 |  | 0
111393 |  | Main Door (Size - 1800x2400 mm) PorF 10 mm thk. toughened glass double leaf openable door with 20x 40mm MS framework with whiteor black powder coating and bottom base wooden partiton height upto 600mm with wooden molding finish with duco paint and all necessary required groove, wooden framing, including glass door with heavy duty floor spring fixing with approved make adhesive and fasteners, cuttingor chamferingor grooveorrounding wherever required, at all height with lead and lift, finishing, cleaning as per design and drawing etc. all complete. including door lock. | SFT | 0.00 | 32.00 |  | 0
111394 |  | Trap Door - Providing and fixing trap doors for access to the service areas. The trap door shall have an internal frame o 50x50 mm MS Pipe and external frame made of 50mm x 50mm in good quality seasoned ash wood scantling on which the shutter is hinged. Shutter shall be made of 19 mm. fire rated Green Plywood. The exposed side Internal side shall be white laminate finish. Concealed heavy duty hinges shall be used to mount the shutters and locking shall be provided with Allen key and panel locks. Sufficient number of hinges and locks shall be provided to avoid sagging of the shutter. Key also shall be supplied | SFT | 0.00 | 64.00 |  | 0
111395 |  | Trap Door - Providing and fixing trap doors for access to the service areas. The trap door shall have an internal frame o 50x50 mm MS Pipe and external frame made of 50mm x 50mm in good quality seasoned ash wood scantling on which the shutter is hinged. Shutter shall be made of 19 mm Green Plywood. The exposed side Internal side shall be white laminate finish. Concealed heavy duty hinges shall be used to mount the shutters and locking shall be provided with Allen key and panel locks. Sufficient number of hinges and locks shall be provided to avoid sagging of the shutter. Key also shall be supplied | SFT | 0.00 | 21.00 |  | 0
111396 |  | Service Station - (Size - 1200x550x900 mm) PorF service counters in duco finished from outer surface top finished in marble. The storage under the Counter should be provided with 6 ht. drawers at top row finished with wooden ribs. top of the shutter having C section brass inlay below openable shutters finished with duco. the drawer should have internal partiton with fabric finish for cutlary Shutters made out of 19mm thk. fire rated plywood finished with 1mm thk. laminate internally. The shutters to be provided with fittings such as hinges; handles; ball catch, locks etc. complete in all respect. The rates for the Shutters to be included. as per design and details. any 1drawer (in each service station) should have 3compartment made in ply finished with fabric for cutlery and bottom storage should have 1shelf for crockery, shelf in ply finished with white laminate Plywood - branded fire rated -- Greenply or Equivalent brand Veneer Make - EuroorGreenlamorMerinoor or equivalent (Basic Rate- 140 Sq. ft.) Laminate Make - EuroorGreenlamorMerinoor or equivalent (Basic Rate- 40 Sq. ft.) Marble basic rate - 800 sft | NOS | 0.00 | 3.00 |  | 0
111397 |  | Service Station - (Size - 1200x550x900 mm) PorF service counters in duco finished from outer surface top finished in marble. The storage under the Counter should be provided with 6 ht. drawers at top row finished with wooden ribs. top of the shutter having C section brass inlay below openable shutters finished with duco. the drawer should have internal partiton with fabric finish for cutlary Shutters made out of 19mm thk plywood finished with 1mm thk. laminate internally. The shutters to be provided with fittings such as hinges; handles; ball catch, locks etc. complete in all respect. The rates for the Shutters to be included. as per design and details. any 1drawer (in each service station) should have 3compartment made in ply finished with fabric for cutlery and bottom storage should have 1shelf for crockery, shelf in ply finished with white laminate Plywood - branded plyt -- Greenply or Equivalent brand Veneer Make - EuroorGreenlamorMerinoor or equivalent (Basic Rate- 140 Sq. ft.) Laminate Make - EuroorGreenlamorMerinoor or equivalent (Basic Rate- 40 Sq. ft.) Marble basic rate - 800 sft | NOS | 0.00 | 1.00 |  | 0
111398 |  | Console (Size - 1200x600x900 mm) PorF service counters in duco finished from outer surface top finished in veneer. The storage under the Counter should be provided with 6 inch ht. drawers at top row finished with wooden ribs. top of the shutter having C section brass inlay below openable shutters finished with duco. the drawer should have internal partiton with fabric finish for cutlary Shutters made out of 19mm thk. fire rated plywood finished with 1mm thk. laminate internally. The shutters to be provided with fittings such as hinges; handles; ball catch, locks etc. complete in all respect. The rates for the Shutters to be included. as per design and details. any 1drawer (in each service station) should have 3compartment made in ply finished with fabric for cutlery and bottom storage should have 1shelf for crockery, shelf in ply finished with white laminate Plywood - branded fire rated Ply (MR Calibrated, IS 303) -- Greenply or Equivalent brand Veneer Make - EuroorGreenlamorMerinoor or equivalent (Basic Rate- 140 Sq. ft.) Laminate Make - EuroorGreenlamorMerinoor or equivalent (Basic Rate- 40 Sq. ft.) | NOS. | 0.00 | 1.00 |  | 0
111399 |  | Console (Size - 1200x600x900 mm) PorF service counters in duco finished from outer surface top finished in veneer. The storage under the Counter should be provided with 6 inch ht. drawers at top row finished with wooden ribs. top of the shutter having C section brass inlay below openable shutters finished with duco. the drawer should have internal partiton with fabric finish for cutlary Shutters made out of 19mm thk. fire rated plywood finished with 1mm thk. laminate internally. The shutters to be provided with fittings such as hinges; handles; ball catch, locks etc. complete in all respect. The rates for the Shutters to be included. as per design and details. any 1drawer (in each service station) should have 3compartment made in ply finished with fabric for cutlery and bottom storage should have 1shelf for crockery, shelf in ply finished with white laminate Plywood - Ply (MR Calibrated, IS 303) -- Greenply or Equivalent brand Veneer Make - EuroorGreenlamorMerinoor or equivalent (Basic Rate- 140 Sq. ft.) Laminate Make - EuroorGreenlamorMerinoor or equivalent (Basic Rate- 40 Sq. ft.) | NOS. | 0.00 | 1.00 |  | 0
111400 |  | MS Display Unit 01( SIze -1500x200x5000 mm) PorF Display unit having 20 x 20mm MS framework with black powder coat upto ceiling height, having wooden shelf @ every 350mm corc including all necessary hardware etc. complete. 20mm thk sandwitched glass shelf with cane in center and with veneer finish frame Plywood - branded fire rated Ply (MR Calibrated, IS 303) -- Greenply or Equivalent brand Veneer Make - EuroorGreenlamorMerinoor or equivalent (Basic Rate- 140 Sq. ft.) Laminate Make - EuroorGreenlamorMerinoor or equivalent (Basic Rate- 40 Sq. ft.) 20X20mm MS section finish with black powder coat | NOS. | 0.00 | 2.00 |  | 0
111401 |  | 20mm thk sandwiched glass shelf with cane in center and with veneer finish frame(500x200 mm) | Nos | 0.00 | 18.00 |  | 0
111402 |  | Hostess Desk (Size - 1000x500x1050 mm) roviding and fixing Hostess desk made out of approved make branded fire rated ply -- Greenply or Equivalent brand and finished with veneer as approved with veneer groves as per design with melamine matt polish 20X20mm MS section finish with black powder coated legs. with ss 3mm thick pvd coated CC Logo Desk to have 2 drawers of ht 155mm, finished with duco outside and veneer matching laminate inside with inbuilt recessed handles in wood and polish. Basic cost of Veneer 140or- SFT | NOS. | 0.00 | 1.00 |  | 0
111403 |  | Hostess Desk (Size - 1000x500x1050 mm) Providing and fixing Hostess desk made out of approved make branded ply -- Greenply or Equivalent brand and finished with veneer as approved with veneer groves as per design with melamine matt polish 20X20mm MS section finish with black powder coated legs. with ss 3mm thick pvd coated CC Logo Desk to have 2 drawers of ht 155mm, finished with duco outside and veneer matching laminate inside with inbuilt recessed handles in wood and polish. Basic cost of Veneer 140or- SFT | Nos | 0.00 | 1.00 |  | 0
111404 |  | Banquet Back Planter Box (Size - 8450x300x900 mm) Providing and fixing of 19mm thk fire rated Ply-- Greenply or Equivalent brand apron to be cladded with VeneerorSolid Wood all necessary required groove, wooden framing, approved make adhesive and cuttingor chamferingor grooveorrounding wherever required, at all height with lead and lift, finishing, cleaning as per design and drawing etc. all complete. | RFT | 0.00 | 24.00 |  | 0
111405 |  | Banquet Back Planter Box (Size - 8450x300x900 mm) Providing and fixing of 19mm thk Ply-- Greenply or Equivalent brand apron to be cladded with VeneerorSolid Wood all necessary required groove, wooden framing, approved make adhesive and cuttingor chamferingor grooveorrounding wherever required, at all height with lead and lift, finishing, cleaning as per design and drawing etc. all complete. | RFT | 0.00 | 1.00 |  | 0
111406 |  | Banquet Seating (Size - 8450x600x900 mm) Providing, making and fixing sofa made out of wooden frame work and cladded with 12mm thk approved make branded fire rated Ply -- Greenply or Equivalent brand approved fabric with required wooden frame, top rail having 38mm dia brass metal rail height upto 150mm and side to have a cane paneling with required wooden frame with incline backrest. the bottom to have storage under seat with heavy duty sliding trolly to keep crockey. finishingorcleaningorcuttingorrequired fixture fasteners etc. as per design drawing as directed by Project Manager etc. complete. Sofa will have high density rubber foam in angle.(Foam used should be approved and to be certified against poisonous and noxious fumes.) Rate includes upholstery of fabrics. Under seating Drawers with heavy duty trolley for storage. Veneer on exterior finish Basic cost @ 140Rs sft Leathere Basic cost @ 550 per RMT Fabric Basic cost - 1600 Rmt 38mm dia brass top rail Heavy duty sliding trolly for storage | RFT | 0.00 | 48.00 |  | 0
111407 |  | Banquet Seating (Size - 8450x600x900 mm) Providing, making and fixing sofa made out of wooden frame work and cladded with 12mm thk approved make branded Ply -- Greenply or Equivalent brand approved fabric with required wooden frame, top rail having 38mm dia brass metal rail height upto 150mm and side to have a cane paneling with required wooden frame with incline backrest. the bottom to have storage under seat with heavy duty sliding trolly to keep crockey. finishingorcleaningorcuttingorrequired fixture fasteners etc. as per design drawing as directed by Project Manager etc. complete. Sofa will have high density rubber foam in angle.(Foam used should be approved and to be certified against poisonous and noxious fumes.) Rate includes upholstery of fabrics. Under seating Drawers with heavy duty trolley for storage. Veneer on exterior finish Basic cost @ 140Rs sft Leathere Basic cost @ 550 per RMT Fabric Basic cost - 1600 Rmt 18mm dia brass top rail Heavy duty sliding trolly for storage | RFT | 0.00 | 1.00 |  | 0
111408 |  | Cane Paneling - Supply and Fixing of bamboo cane in natural finish with all necessary hardware upto 5000mm height as specified in drawings or as instructed by EIC | SQFT | 0.00 | 350.00 |  | 0
111409 |  | Wall Dado Veneer Paneling - Providing, making and fixing of wall panel made of 12mm thk branded fire rated Ply -- Greenply or Equivalent brand with Veneer finish with melamine polish with required MS framing, approved make adhesive and fasteners, cuttingor chamferingor grooveorrounding wherever required, at all height with lead and lift, finishing, cleaning as per design and drawing etc. all complete. Basic Rate of Veneer @ 120 Rs per SFT | SFT | 0.00 | 475.00 |  | 0
111410 |  | Wall Dado Veneer Paneling - Providing, making and fixing of wall panel made of 12mm thk branded Ply -- Greenply or Equivalent brand with Veneer finish with melamine polish required MS framing, approved make adhesive and fasteners, cuttingor chamferingor grooveorrounding wherever required, at all height with lead and lift, finishing, cleaning as per design and drawing etc. all complete. Basic Rate of Veneer @ 120 Rs per SFT | SFT | 0.00 | 1.00 |  | 0
111411 |  | Moulding Providing, making and fixing of wooden mouldings as per detail drawing with grooves to be added with all necessary required wooden framing, approved make adhesive and fasteners, cuttingor chamferingor grooveorrounding wherever required, at all height with lead and lift, finishing, cleaning as per design and drawing etc. all complete. | RFT | 0.00 | 600.00 |  | 0
111412 |  | Storage Cabinet - With Bamboo Cane shutter (Size - 1000x200 m) - PorF louver shutter with fire rated plywood framework finished with veneer as per design detail made in wood with openable shutters with bamboo cane paneling back side of the cane to be finished with laminate. Including all necessary required wooden framing, approved make adhesive and fasteners, Lock, cuttingor chamferingor grooveorrounding wherever required, at all height with lead and lift, finishing, cleaning as per design and drawing etc. all complete. Basic rate of Veneer @ 120 Rs per SFT Basic rate of laminate @ 50 Rs per SFT | NO. | 0.00 | 2.00 |  | 0
111413 |  | Signage bulkhead Ply boxing with leather finish granite panelling on façade Providing, making and fixing fire rated ply boxing made out of woodenor aluminium frame work and cladded with 12mm thk approved make branded fire rated Ply (MR Calibrated, IS 303) -- Greenply or Equivalent brand finished with 18mm thk leather finish granite. all with required frame finishingorcleaningorcuttingorrequired fixture fasteners etc. as per design drawing as directed by Project Manager etc. complete. | SFT | 0.00 | 60.00 |  | 0
111414 |  | Planter Box above banquet (Size - 8450x3100x300) - Providing and fixing M.S frame stand made out of 20mm x 20mm hollow box sections with 19mm thk approved make branded fire rated Ply-- Greenply or Equivalent brand apron to be cladded with VeneerorSolid Wood all necessary required groove, wooden framing, approved make adhesive and cuttingor chamferingor grooveorrounding wherever required, at all height with lead and lift, finishing, cleaning as per design and drawing etc. all complete. | NOS. | 0.00 | 1.00 |  | 0
111415 |  | Bar Counter (Size - 3000x200 mm) PorF Bar counter to be made out of 19mm thk approved make branded fire rated ply-- Greenply or Equivalent brand apron to be cladded with wood bamboo cane as per detail and platform in white Marble finished based on ply with necessary ms barcket, Necessary opening should be made for fixing of stainless steel sink. Erecting brick wall for plumbing and Brick platform should be provided on floor below the platform of 100mm high brass skirting from outside. The top platform to have 50mm wide Marble finish fascia horizontally. Plywood - branded fire rated Ply-- Greenply or Equivalent brand Veneer Make - EuroorGreenlamorMerinoor or equivalent (Basic Rate- 140 Sq. ft.) Top service Counter Ply Base with Neccesory Support to receved marble | RFT | 0.00 | 10.00 |  | 0
111416 |  | Bar Counter - Front Elevation (apron) to be to be made out of 19mm thk approved make branded fire rated Ply) -- Greenply or Equivalent brand with veneer finish frames, ply to be finished with duco and veneer frames to be finished with melamine polish. Top row finished with metal cane and 100mm skirting with veneer as per detailed Drawing design. Provision for indirect lighting to be made | SFT | 0.00 | 20.00 |  | 0
111417 |  | 50mm thk Top service platform in Marble Marble Basic Rate 800or- per SQ.FT. | RFT | 0.00 | 10.00 |  | 0
111418 |  | Bar Counter - 38mm Dia Foot rest real brass antique finish at the bottom. | RFT | 0.00 | 10.00 |  | 0
111419 |  | Bar Counter - 600mm Flap door for bar area entry finished same as counter appron | Nos | 0.00 | 1.00 |  | 0
111420 |  | Bar Counter - 100mm high brass plate Skirting | RFT | 0.00 | 12.00 |  | 0
111421 |  | Bar Counter - PorF 75mm thk fire rated plywood partition finished with bamboo closed cane matting , internal ply finished with laminate. structure to be made out of 40x20mm thk wooden frame with 12mm ply on both side, intermidiate member size of 40 x 20mm wooden frameor bidding to be finished with melamine polish. to be finished with duco paint finish with necessary fittings as per design and details. | SFT | 0.00 | 15.00 |  | 0
111422 |  | Bar Display Unit - PorF 350mm deep Bar display unit to be made out of 19mm thk approved make branded fire rated Ply -- Greenply or Equivalent brand with veneer finish, having brass shelf @ every 400mm corc. The Backdrop made out of 12mm thk approved make branded fire rated Ply -- Greenply or Equivalent brand with finished with bronze mirror, front panelling to be veneer finsh. The shelves to be provided with necessary fittings etc. complete in all respect. The rates for shelves to be included. as per design and details. Marble Basic Rate 600or- per SQ.FT. | SFT | 0.00 | 35.00 |  | 0
111423 |  | Mirror Panelling | SFT | 0.00 | 25.00 |  | 0
111424 |  | Brass Shelves | no. | 0.00 | 3.00 |  | 0
111425 |  | Brass Patti | Rft | 0.00 | 32.00 |  | 0
111426 |  | Veneer Paneling | Sqft | 0.00 | 25.00 |  | 0
111427 |  | Bar Counter Back - ( Size - 3000x600 mm) P F of back counter of 600mm wide granite top working back counter, with 19mm thick fire rated plywood structure 12mm plywood back, counter having 4 nos. of open able shutters (in 19mm thick plywood) on front side of the unit. Counter top to be finished with 19mm thick black galaxy granite with 38mm dual nose finished, counter front part, all the visible part to be finished with 1mm thick wooden laminate, counters internal part to be finished with 1mm thick light walnut laminate (selected make, basic cost INR. 1200.00or sheet). Rate inclusive of all necessary hardware fittings - like hinges, draw telescopic channels, cup board lock, decorative antique bolt handle, wire managers, etc. (approved branded make) necessary cut out for services requirements. Counter having 50mm ht. 18 mm thick flamed granite skirting on front side on existing 150mm ht. kobah. Complete as per architectural detail drawing site engineer s instruction. | Rft | 0.00 | 10.00 |  | 0
111428 |  | P F of 350mm wide Bar Bulkheador glass hanger having 25mm X 25MM brass metalor SS PVD COATING box section in 2 layers having vertical and horizontal member @every 450mm corc with 10mm thk toughthned glass shelf having provision for led profile light. brass metal to be brushed finish. the base including 8-10mm solid rods band in curve shape to hang the wine glass. the top portion to have 6-8mm thk flutted glass palnelling. Rate including all necessary hardware fittings to install the shelves, anchor fastner, ceiling support, scaffolding, etc. as required on site. Complete as per architectural detail drawing site engineers instruction. Height will be upto 1200 mm | Rft | 0.00 | 12.00 |  | 0
111429 |  | Entry Glass Partition - (Size - 6950x3300 mm) PorF 10 mm thk. toughened glass partitions with 20 x 40mm MS framework with whiteor black powder coating and all necessary required groove, wooden framing, with approved make adhesive and fasteners, cuttingor chamferingor grooveorrounding wherever required, at all height with lead and lift, finishing, cleaning as per design and drawing etc. all complete. Providing, making and fixing of wall panel made of 12mm thk fire rated ply -- Greenply or Equivalent brand with MDF finish with Duco paint and wooden molding as per design, all necessary required wooden framing, approved make adhesive and fasteners, cuttingor chamferingor grooveorrounding wherever required, at all height with lead and lift, finishing, cleaning as per design and drawing etc. all complete. skirting in metal, brass finish (same as main door handle) | SFT | 0.00 | 270.00 |  | 0
111430 |  | Main Door Handle ( Size - 450x450 mm) Providing, Supplying fixing of double sided 3mm thk Sign handle in brass | NOS | 0.00 | 2.00 |  | 0
111431 |  | Main Door Handle ( Size - 150x900 mm) Providing, Supplying fixing of double sided vertial main door handle finished in 25x25 mm MS tube and CP teak to be fixed on MS Pipe with all necessary hardwares and painting works | NOS | 0.00 | 2.00 |  | 0
111432 |  | BisonorV-Board Paneling Providing, making and fixing of wall paneling made of 12mm thk branded bison boardor V board paneling on wall including MS framework from slab to slab height of 5000mm. framework to be finished with zink oxide and enamel finish with all necessary required framing, approved make adhesive and fasteners, cuttingor chamferingor grooveorrounding wherever required, at all height with lead and lift, finishing, cleaning as per design and drawing etc. all complete. | SFT | 0.00 | 2900.00 |  | 0
111433 |  | BisonorV-Board Paneling Providing, making and fixing of wall paneling made of 12mm thk branded bison boardor V board paneling on wall and 12 mm thk firated Gypsum board including MS framework from slab to slab height upto 5000mm. framework to be finished with zink oxide and enamel finish with all necessary required framing, approved make adhesive and fasteners, cuttingor chamferingor grooveorrounding wherever required, at all height with lead and lift, finishing, cleaning as per design and drawing etc. all complete. | SFT | 0.00 | 1.00 |  | 0
111434 |  | BisonorV-Board Paneling Providing, making and fixing of wall paneling made of 12mm thk branded bison boardor V board paneling on wall and 12 mm thk Gypsum board including MS framework from slab to slab height upto 5000mm. framework to be finished with zink oxide and enamel finish with all necessary required framing, approved make adhesive and fasteners, cuttingor chamferingor grooveorrounding wherever required, at all height with lead and lift, finishing, cleaning as per design and drawing etc. all complete. | SFT | 0.00 | 1.00 |  | 0
111435 |  | MS framework for curtain wall PorF of 20 x 20mm MS framework with black powder coat upto ceiling height, having intermediate memebr @ every 900mm corc including all necessary hardware etc. complete. | RFT | 0.00 | 30.00 |  | 0
111436 |  | FAÇADE granite bulkhead Providing, making and fixing of bulkhead 200mm thk box paneling made of 18 mm thk firated ply paneling on wall including MS framework from slab. framework to be finished with zinc oxide and enamel finish. the boxing to be finisged with black leather finish granite with granite molding in levels as per detail drawing. having required holes to fix the signage letter. cost inlcudes all necessary required framing, approved make adhesive and fasteners, cuttingor chamferingor grooveorrounding wherever required, at all height with lead and lift, finishing, cleaning as per design and drawing etc. all complete. | SFT | 0.00 | 65.00 |  | 0
111437 |  | FAÇADE granite bulkhead Providing, making and fixing of bulkhead 200mm thk box paneling made of 18 mm thk ply paneling on wall including MS framework from slab. framework to be finished with zinc oxide and enamel finish. the boxing to be finisged with black leather finish granite with granite molding in levels as per detail drawing. having required holes to fix the signage letter. cost inlcudes all necessary required framing, approved make adhesive and fasteners, cuttingor chamferingor grooveorrounding wherever required, at all height with lead and lift, finishing, cleaning as per design and drawing etc. all complete. Basic Rate of Granite - 270 Rs sft | SFT | 0.00 | 1.00 |  | 0
111438 |  | FAÇADE granite bulkhead Providing, making and fixing of bulkhead 200mm thk box paneling made of 18 mm thk firated ply paneling on wall including MS framework from slab. framework to be finished with zinc oxide and enamel finish. the boxing to be finisged with black leather finish Laminate with laminate molding in levels as per detail drawing. having required holes to fix the signage letter. cost inlcudes all necessary required framing, approved make adhesive and fasteners, cuttingor chamferingor grooveorrounding wherever required, at all height with lead and lift, finishing, cleaning as per design and drawing etc. all complete. Basic Rate of Laminate -Rs 130 sft | SFT | 0.00 | 1.00 |  | 0
111439 |  | FAÇADE granite bulkhead Providing, making and fixing of bulkhead 200m thk box paneling made of 18 mm thk ply paneling on wall including MS framework from slab. framework to be finished with zinc oxide and enamel finish. the boxing to be finisged with black leather finish Laminate with approved Laminate molding in levels as per detail drawing. having required holes to fix the signage letter. cost inlcudes all necessary required framing, approved make adhesive and fasteners, cuttingor chamferingor grooveorrounding wherever required, at all height with lead and lift, finishing, cleaning as per design and drawing etc. all complete. Basic Rate of Laminate - Rs 130 sft | SFT | 0.00 | 1.00 |  | 0
111440 |  | Glass PARTITION on live kitchen - PorF 10 mm thk. 2 hrs fire rated glass partitions with 20 x 40mm MS framework with whiteor black powder coating and all necessary required groove, wooden framing, with approved make adhesive and fasteners, cuttingor chamferingor grooveorrounding wherever required, at all height with lead and lift, finishing, cleaning as per design and drawing etc. all complete. | SFT | 0.00 | 55.00 |  | 0
111441 |  | Flutted Glass PARTITION on live kitchen - PorF 8 mm thk. flutted glass partitions with 20 x 40mm MS framework with whiteor black powder coating and all necessary required groove, wooden framing, with approved make adhesive and fasteners, cuttingor chamferingor grooveorrounding wherever required, at all height with lead and lift, finishing, cleaning as per design and drawing etc. all complete. | SFT | 0.00 | 1.00 |  | 0
111442 |  | PROVIDING AND FIXING FROSTED FILM ON GLASS INCLUDING NECESSARY ADHESIVE, CLEANING ETC. COMPLETE AS PER DETAILED DRAWING AND AS DIRECTED BY ARCHITECT OR EI. | SFT | 0.00 | 30.00 |  | 0
111443 |  | 18 MM PLY SUPPLY FIXING of firated | SFT | 0.00 | 1.00 |  | 0
111444 |  | 12 MM PLY SUPPLY FIXING (ONLY PLY) | SFT | 0.00 | 1.00 |  | 0
111445 |  | Installation of Hanging Bells in FOH as directed by ArchitectorEIC with necessary hardwares | Nos | 0.00 | 560.00 |  | 0
111446 |  | P F of texture wallpaper as per approval (Basic rate- 155orSq Ft) | SFT | 0.00 | 250.00 |  | 0
111447 |  | P F of ceiling fans paper as per approval | NOS | 0.00 | 6.00 |  | 0
111448 |  | P F of bamboo blind manual folding curtains as per approval | SFT | 0.00 | 150.00 |  | 0
111449 |  | Size 775 x 1050mm High Resolution Digital printing on HP Canvas STRETCHED on 1 inch wooden frame (stapling on sides) Back 3 mm sun board with leather finish vinyl pasted on it. | NOS | 0.00 | 3.00 |  | 0
111450 |  | Size 440x340 mm High Resolution Digital printing on HP Canvas STRETCHED on 1 inch wooden frame (stapling on sides) Back 3 mm sun board with leather finish vinyl pasted on it. | NOS | 0.00 | 3.00 |  | 0
111451 |  | Chef Photos - Size 775 x 1050mm | NOS | 0.00 | 4.00 |  | 0