## PriceBidservice
SubItemUniqueCode | ItemCode | ItemName | UOM | Rate | Quantity | Remarks | SupplierRate
168121 |  | Supply and Installation of 4 Way TPN DB Incomer - 32A FP RCBO 30MA- 1 Nos Outgoing -10 or 16A SP MCB-12 NOS | Nos | 0.00 | 1.00 |  | 0
168122 |  | Supply and Installation of Energy Meter - 415 VAC or 32 AMPS meter - Make L and T, Schneider, Siemens, HPL, ABB and CG. Wooden or metal enclosure to be consider | Nos | 0.00 | 1.00 |  | 0
168123 |  | Supply and Laying of 4C x 4 Sq mm Cu Armoured Cable | Mtrs | 0.00 | 50.00 | Actual measurement shall be done as per site requirement | 0
168124 |  | Supply and Laying of 3C x 2.5 Sq mm Cu Flexible lead wire | Mtrs | 0.00 | 30.00 | Actual measurement shall be done as per site requirement | 0
168125 |  | Supply and Installation of 40W Led pin type bulb 6000 K | Nos | 0.00 | 17.00 |  | 0
168126 |  | A-32 AMPS 5 PIN INDUSTRIAL PLUG TO BE INC | Nos | 0.00 | 1.00 |  | 0