## PriceBidservice
SubItemUniqueCode | ItemCode | ItemName | UOM | Rate | Quantity | Remarks | SupplierRate
172316 | 1 | Providing, laying, testing commissioning of C class heavy duty MS pipe conforming to IS 3589 IS 1239 including Welding, fittings like elbows, tees, flanges, tapers, nuts bolts, gaskets etc. and fixing the pipe on the wall ceiling with suitable clamp support frame and painting with two or more coats of synthetic enamel paint of required shade complete as required. (Make - SURYA PIPES JINDAL HISSAR TATA) |  | 0.00 | 0.00 |  | 0
172317 | a) | 25 mm dia. | Mtr | 0.00 | 15.00 |  | 0
172318 | b) | 32 mm dia. | Mtr | 0.00 | 3.00 |  | 0
172319 | c) | 40 mm dia. | Mtr | 0.00 | 3.00 |  | 0
172320 | d) | 50 mm dia. | Mtr | 0.00 | 4.00 |  | 0
172321 | 2 | Providing, fixing, testing and commissioning brass quartzoid sprinklers K-80 (UL-Underwriters Laboratories Listed) suitable for 175 psi(12 Bars) maximum working pressure and 7 psi(0.5 Bars) minimum operating pressure with 15 mm dia BSPT threaded opening complete in all respects. The type temperature rating shall be as follows. (Make - SAFEX NEWAGE HD FIRE) |  | 0.00 | 0.00 |  | 0
172322 | a) | Pendent Concealed Sprinklers Sprinkler (68°)- Quick response type | Each | 0.00 | 7.00 |  | 0
172323 | 3 | Supplying, installation, testing commissioning of sprinkler flexible pipe (UL Listed) of stainless steel complete with 15 NPT on reducer thread with maximum working pressure of 175 PSI test pressure of 875 PSI (Burst) with branch line (Inlet) 25mm NPT male thread to sprinkler head (Outlet) 15mm NPT female thread with reducer, nipple, 2 side brackets, center bracket, stockbar of following sizes complete as required. (Make - SAFEX NEWAGE HD FIRE) |  | 0.00 | 0.00 |  | 0
172324 | b) | 1200mm | Each | 0.00 | 7.00 |  | 0
172325 | 5 | Supplying, fixing, testing and commissioning of butterfly valve of PN 1.6 rating with bronze gunmetal seat duly ISI marked complete with nuts, bolts, washers, gaskets conforming to IS 13095 of following sizes as required |  | 0.00 | 0.00 |  | 0
172326 | a) | 50 mm dia | Each | 0.00 | 1.00 |  | 0
172327 | 7 | Providing, fixing, testing and commissioning of drain test assembly complete with pipe, drain valve, test valve, sight glass, union, tee, elbow etc. complete with bolts, nuts, gasket, washers etc. as per NBC | Each | 0.00 | 1.00 |  | 0