## PriceBidservice
SubItemUniqueCode | ItemCode | ItemName | UOM | Rate | Quantity | Remarks | SupplierRate
41245 |  | GENERAL NOTES Please refer to Exhibit A - Basic rate of material for the applicable base rates of materials Items of works shall to be read in conjunction with Drawings, Specifications, Contractual terms and conditions and Trade Preambles to this BOQ as included in the RFP. The quantities mentioned in the BOQ is tentative and may increase or decrease. Payment shall be restricted to the quantum of work executed and measured as per the defined mode of measurement. The Mode of Measurement (in order of priority) is as follows (i) As defined in relevant item in the BOQ (ii) As defined in the specification (iii) As defined in IS-1200 or (latest version) for relevant trade . (iv) if mode is not defined in (i), (ii) and (iii), the standard industry practice shall be adopted. Items of work and trade preambles are essential parts of the bill of quantities and are to be taken as mutually explanatory of one another. Requirement occurring in one is binding as though occurring in both. In resolving conflicts, discrepancies, errors or omissions as regards trade preambles bill of quantities the following order of precedence shall be used but subject to PRIORITY OF DOCUMENTS as included in General Conditions of Contract a. General Notes as included in this bill of quantities. b. Trade Preambles as included in RFP. c. Item Description as included in this bill of quantities. |  | 0.00 | 0.00 |  | 0
41246 |  | GENERAL NOTES All MS frame shall be 14 Gauge All MS frame shall be Duco paint at site and consider on the cost |  | 0.00 | 0.00 |  | 0
41247 |  | FS-01 Furniture Construction and fabrications Fixed Seating -01 BWP board base framing Supply and install BWP Board (Boiling water proof board) base framing for furniture units as per specifications and drawings. Cut and shape the BWP board frame to match the dimensions specified in the drawings or as directed by the Site engineer. Securely combine the furniture structure using appropriate screws, nails or adhesives as per industry standards. Sand the edges and surfaces of the BWP board furniture structure to ensure smoothness and remove any rough edges splinters.Length - 26 6 width | SqFt | 0.00 | 440.00 |  | 300
41248 |  | MS framing 25 x 25mm MS hollow pipe seating structure, primer painted and enamel painted. Welding and joining from the floor, complete base structure | RFT | 0.00 | 200.00 |  | 380
41249 |  | Brick Tile Cladding Providing laying approved shade brick cladding tile of size 50 x 230 mm(thickness to be mentioned by the manufacturer) of 1st quality laid on 20mm thick cement mortar 1 4 (1 cement 4 coarse sand including pointing the joints with approved epoxy grout as schedule for the specified area as per the drawing , in proper line and level in all direction)with silicone coating above the tile to provide good finish with proper cleaning and covering after completing the job. (make mentioned in the flooring schedule) | Sqft | 0.00 | 130.00 |  | 280
41250 |  | Leatherite Cushioning Seatrest Assembly Providing fixing of approved colour, seats shall have 12mm thk plyboard base finished with wooden finish laminate. Seat foam The Seat s made of PU foam having an additional top layer of PU foam. Seat is upholstered with leatherite. | SqFt | 0.00 | 60.00 | SqFt (PER SEATING) | 1300
41251 |  | MS Hollow pipe Providing fixing MS pipe 14 gauge in specific dia mentioned below - ms hollow pipe metal for the specified fixed seating as per design. Finished with powder coating with specific color as mentioned in BOQ Fabricate the metal base according to the approved design or as per the specifications provided. The design includes specific shapes, dimensions, saeting style, and other design elements. Utilize skilled craftsmanship to ensure precise welding, proper alignment, and secure attachment of the metal base components for structural integrity. 25mm dia | RFT | 0.00 | 30.00 |  | 500
41252 |  | Stone - Granite top ledge top and table top Providing and fixing 17-18mm thick granite over ledge top and table top | sqft | 0.00 | 20.00 |  | 600
41253 |  | Fixed Seating -02 FS-01 Furniture Construction and fabrications BWP board base framing Supply and install BWP Board (Boiling water proof board) base framing for furniture units as per specifications and drawings. Cut and shape the BWP board frame to match the dimensions specified in the drawings or as directed by the Site engineer. Securely combine the furniture structure using appropriate screws, nails or adhesives as per industry standards. Sand the edges and surfaces of the BWP board furniture structure to ensure smoothness and remove any rough edges splinters. Length -7 -5 -0 Depth - 2 -0 Height -1 -6 | sqft | 0.00 | 35.00 | SqFt (PER SEATING) | 1350
41254 |  | Leatherite Cushioning Seatrest Assembly Providing fixing of approved colour, seats shall have 12mm thk plyboard base finished with wooden finish laminate. Seat foam The Seats made of PU foam having an additional top layer of PU foam. Seat is upholstered with leatherite. | Sqft | 0.00 | 32.00 | SqFt (PER SEATING) | 1300
41255 |  | Brick Tile Cladding Providing laying approved shade brick cladding tile of size 50 x 230 mm(thickness to be mentioned by the manufacturer) of 1st quality laid on 20mm thick cement mortar 1 4 (1 cement 4 coarse sand including pointing the joints with approved epoxy grout as schedule for the specified area as per the drawing , in proper line and level in all direction)with silicone coating above the tile to provide good finish with proper cleaning and covering after completing the job. (make mentioned in the flooring schedule) | Sqft | 0.00 | 50.00 |  | 280
41256 |  | MS Hollow pipe Providing fixing an m 14 gauge 25mm, 10mm,6mm dia ms hollow pipe metal for the specified fixed saeting as per design. Fabricate the metal base according to the approved design or as per the specifications provided. The design includes specific shapes, dimensions, saeting style, and other design elements. Utilize skilled craftsmanship to ensure precise welding, proper alignment, and secure attachment of the metal base components for structural integrity. | RFt | 0.00 | 10.00 | RFt (PER SEATING) | 600
41257 |  | High table |  | 0.00 | 0.00 |  | 0
41258 |  | BWP board base framing Cut and shape the BWP board to match the design and dimensions specified in the drawings or as directed by the site engineer. Consider factors such as the shape, thickness, and size of the table top. Length -3.35m Depth - 450mm Height - 900mm | SqFt | 0.00 | 20.00 |  | 1200
41259 |  | Granite marble at the table top Providing fixing a 15-17mm thick granite marble at the counter top surface of the table, applied over the BWP board. Ensure the BWP board surface is clean, dry, and free from any dirt, dust, or imperfections that may affect the adhesion of the granite marble. Remove any adhesive residues or smudges from the corian surface, leaving it clean. | SqFt | 0.00 | 30.00 |  | 500
41260 |  | MS Hollow pipe Providing fixing an m 14 gauge 25mm, 10mm,6mm dia ms hollow pipe metal for the specified fixed saeting as per design, powder coated in specific color Fabricate the metal base according to the approved design or as per the specifications provided. The design includes specific shapes, dimensions, saeting style, and other design elements. Utilize skilled craftsmanship to ensure precise welding, proper alignment, and secure attachment of the metal base components for structural integrity. | RFt (PER SEATING) | 0.00 | 18.00 |  | 600
41261 |  | Flooring |  | 0.00 | 0.00 |  | 0
41262 |  | Tile Flooring Providing laying approved shade vitrified floor tile of size 600 x 600 mm (thickness to be mentioned by the manufacturer) of 1st quality laid on 20mm thick cement mortar 1 4 (1 cement 4 coarse sand) including pointing the joints with approved epoxy grout as schedule for the specified area as per the drawing , in proper line and level in all direction with proper cleaning and covering after completing the job. (make mentioned in the flooring schedule) | Sqft | 0.00 | 360.00 |  | 280
41263 |  | Brick Tile Flooring (op.a) Providing laying approved shade brick floor tile of size 50 x 230 mm(thickness to be mentioned by the manufacturer) of 1st quality laid on 20mm thick cement mortar 1 4 (1 cement 4 coarse sand including pointing the joints with approved epoxy grout as schedule for the specified area as per the drawing , in proper line and level in all direction)with silicone coating above the tile to provide good finish with proper cleaning and covering after completing the job. (make mentioned in the flooring schedule) | sqft | 0.00 | 280.00 |  | 280
41264 |  | Brick Tile Flooring (op.b) Providing laying approved shade vitrified floor tile of size 600 x 600 mm (thickness to be mentioned by the manufacturer) of 1st quality laid on 20mm thick cement mortar 1 4 (1 cement 4 coarse sand) including pointing the joints with cnc grooving of size 50 x 90 mm as schedule for the specified area as per the drawing , in proper line and level in all direction with proper cleaning and covering after completing the job (make mentioned in the flooring schedule) |  | 0.00 | 0.00 |  | 0
41265 |  | Wall Tile Cladding -1 Brick TILE ) Providing laying approved shade brick floor tile of size 50 x 230 mm(thickness to be mentioned by the manufacturer) of 1st quality laid on 20mm thick cement mortar 1 4 (1 cement 4 coarse sand including pointing the joints with approved epoxy grout as schedule for the specified area as per the drawing , in proper line and level in all direction)with silicone coating above the tile to provide good finish with proper cleaning and covering after completing the job. (make mentioned in the flooring schedule) | Sqft | 0.00 | 90.00 |  | 280
41266 |  | Floor Transition S.S. Profile Providing fixing 6mm thick S.S. transition profile strip on junction in flooring as mentioned in the flooring drawing and details. | Rft | 0.00 | 90.00 |  | 225
41267 |  | False Ceiling |  | 0.00 | 0.00 |  | 0
41268 |  | Gypsum false ceiling (Measurement shall be taken of the plan area only nothing extra for cove or verticle designs upto 3 -8 height) Suspending system and frame work shall match to compliment the layout of A.C. Ducts grills, electrical fire protection wiring fixtures, Return Air grills etc. Rate to include provision of extra frame work needed due to layout refered above and fixtures etc. Rates to include necessary scaffolding. Providing fixing Gypsum Board False ceiling with Saint Gobain ULTRA Main ceiling sections at 1200 c c Cross members at 450 c c. The grid work to be suspended from ceiling with Hangers at every 1200 c c both directions. The Frame work to be as per manufacturer s specifications. False ceiling is finished with 12.5 mm thk. gypsum board for (Saint gobain make) to be screwerd to the frame. The board is finished with fillign the tapered edges of the board with jointing compound and finishing with PAPER tape of INDIA GYPSUM. The ceiling is finished with a top coat as per approved manufacturer. The item includes all necessary cut outs for electrical air conditioning grills and necessary frame work for them. Item includes Cove and curve designs. (Only Plan area is considered for area calculations) Make- Gyproc - Gyp serra | Sqft | 0.00 | 355.00 |  | 210
41269 |  | HDHMR false ceiling HDHMR board ceiling as per drawing and detail supported from existing ceiling with MS framing of 38x38mm hollow pipe with complete fabrication and carpentry | sqft | 0.00 | 500.00 |  | 320
41270 |  | Ceiling paint with acrlic emulsion paint | Sqft | 0.00 | 310.00 |  | 60
41271 |  | Ceiling bottom surface finished with mirror finish acrylic sheets | Sqft | 0.00 | 170.00 |  | 280
41272 |  | , with 25mm flat PVD profile and | rft | 0.00 | 130.00 |  | 250
41273 |  | aluminum LED profile | rft | 0.00 | 70.00 |  | 80
41274 |  | Finishing |  | 0.00 | 0.00 |  | 0
41275 |  | Ceiling paint Providing applying double (02) coats of approved paint on ceiling including scraping, primer, filling with putty, etc. complete with the final coat with no brush mark to be visible after painting color shade as specified. | Sqft | 0.00 | 530.00 |  | 80
41276 |  | WALLPAPER Providing and fixing of custom printed wallpaper base with proper oil based paint and putty | Sqft | 0.00 | 65.00 |  | 200
41277 |  | Wooden Paneling |  | 0.00 | 0.00 |  | 0
41278 |  | BWP plyboard panelling Providing and fixing of BWP plyboard paneling with necessary wooden battens with complete hardware and fixing from wall and floor | Sqft | 0.00 | 60.00 |  | 280
41279 |  | Plyboard partition Providing and fixing of BWP plyboard boxing partition with necessary wooden battens and fixing from the floor and ceiling | Sqft | 0.00 | 130.00 |  | 280
41280 |  | Solid teak wood battens with clear polish- 25 x 50mm size of teak wood | RFT | 0.00 | 140.00 |  | 250
41281 |  | 6mm thick mirror to be finished and pasted over plybaord | Sqft | 0.00 | 64.00 |  | 150
41282 |  | Misc. |  | 0.00 | 0.00 |  | 0
41283 |  | Signage Providing and fixing of acrylic signage with side lit in multi color acrylic - Lucknow | LS | 0.00 | 1.00 |  | 30000
41284 |  | Neon Signage Providing and fixing of Neon signage - Hello | LS | 0.00 | 1.00 |  | 12000
41285 |  | Signage Providing and fixing of Neon Signage on graphic wall | LS | 0.00 | 3.00 |  | 8000
41286 |  | WATERPROOFING |  | 0.00 | 0.00 |  | 0
41287 |  | Providing and laying a proprietary chemical waterproofing system consisting of polymer-modified acrylic base coating in two coats in form of a slurry (total consumption of 1.5 Kg Sqm) as approved by the PM and as directed by the approved manufacturer of waterproofing coating, with sandwiched fiber mesh and protective screed. The work shall include cleaning the surface, grouting porous surfaces making ‘V’ grooves at junctions, cracks with nonshrink crystalline base cementitious grout, etc. Further including horizontal and vertical surfaces protected with 20mm screeding in 1 4 mortar (1 cement 4 sand), finished in ready to receive Architectural finish, in the correct line, level, and plumb, curing, grouting, testing, etc. all complete to the entire satisfaction of the PM. FLOOR | Sqft | 0.00 | 530.00 |  | 25