## PriceBidservice
SubItemUniqueCode | ItemCode | ItemName | UOM | Rate | Quantity | Remarks | SupplierRate
148618 |  | WATER SUPPLY PIPES - CPVC Pipes Supply, laying, testing and commissioning of FOOD GRADE CPVC pipes conforming to CTS (Copper Tube Size) SDR-11 as per (is 15778 ASTM D 2846) with necessary fittings up to the size of 50 mm dia. (Make – SUPREME or KASTA) including all necessary fitting as per site. 20mm dia | R.M. | 0.00 | 60.00 |  | 0
148619 |  | WATER DRAIN PIPES - UPVC WASTE PIPE - UPVC Pipe for Drainage (Make – SUPREME or KASTA) including all necessary fitting as per site. |  | 0.00 | 0.00 |  | 0
148620 |  | 100mm dia | R.M. | 0.00 | 20.00 |  | 0
148621 |  | 50mm dia for | R.M. | 0.00 | 3.00 |  | 0
148622 |  | CHAMBER and GRATING - INSPECTION CHAMBER - Supply, Laying, Testing and Commissioning of Approved SS Inspection Chamber along of Size- 450mmx450mm with SS Cover and SS Grating over it with perforated sheet. Make Jaquar or Ozone. Including trenching and finishing with ceramic tiles as per dwg and details with proper water proffing to avoid any issues | Nos. | 0.00 | 1.00 |  | 0
148623 |  | FLOOR TRAP - Supply, Laying, Testing and Commissioning of 100x100mm Floor Trap with Approved Make heavy duty round or Square. Cockroach trap to be given. Proper water proffing to be done to avoid any leakages | Nos. | 0.00 | 6.00 |  | 0
148624 |  | VALVE AND TAP |  | 0.00 | 0.00 |  | 0
148625 |  | ANGLE VALVE - Providing and Fixing Angle Valve with connector pipe. | Nos. | 0.00 | 14.00 |  | 0
148626 |  | LONG BODY TAP for hand wash sink - Providing and Fixing Sink Cock. with foot operated | Nos. | 0.00 | 1.00 |  | 0
148627 |  | LONG BODY TAP for sink - Providing and Fixing Sink Cock. | Nos. | 0.00 | 1.00 |  | 0
148628 |  | ACCESSORIES |  | 0.00 | 0.00 |  | 0
148629 |  | Grease trap connections with all fittings or accessories | Nos. | 0.00 | 1.00 |  | 0
148630 |  | Handwash sink connections - complete drain and supply connections with all fittings or accessories | Nos. | 0.00 | 1.00 |  | 0
148631 |  | Bain marie connections - complete draina and supply connections to be done with all fittings or accessories | Nos. | 0.00 | 1.00 |  | 0
148632 |  | S.S. GRATING - Providing and Fixingof S.S. triple layer grating for the drain as per drawings. | Nos. | 0.00 | 6.00 |  | 0
148633 |  | SS sink - 16 inch x 16 inch x 12 inch deep | nos. | 0.00 | 1.00 |  | 0
148634 |  | GEYSER - 6 LITER GEYSER | Nos. | 0.00 | 1.00 |  | 0