## PriceBidservice
SubItemUniqueCode | ItemCode | ItemName | UOM | Rate | Quantity | Remarks | SupplierRate
133701 | A | MATERIAL DESCRIPTION WATER SUPPLY PIPES |  | 0.00 | 0.00 |  | 0
133702 | 1.00 | MATERIAL CPVC Pipes (RO WATER RAW WATER) DESCRIPTION Supply, laying, testing commissioning of FOOD GRADE CPVC pipes conforming to CTS (Copper Tube Size) SDR-11 as per (is 15778 ASTM D 2846) with necessary fittings up to the size of 50 mm dia, jointing with CPVC solvent cement of medium body IPS brand or equivalent conform. |  | 0.00 | 0.00 |  | 0
133703 | b | MATERIAL DESCRIPTION 20mm dia | Rmt | 0.00 | 40.00 |  | 650
133704 | c | MATERIAL DESCRIPTION 25mm dia | Rmt | 0.00 | 10.00 |  | 750
133705 | d | MATERIAL DESCRIPTION 32mm dia | Rmt | 0.00 | 25.00 |  | 825
133706 | 2.00 | MATERIAL CPVC Pipes (HOT WATER) WITH Thermal Insulation DESCRIPTION Supply, laying, testing commissioning of CPVC - Schedule 80 (ASTM F 441) Pipes and fittings suitable for Domestic hot water application (max. temp.85 Deg.C) rated for a working pressure of 5 kg cm2 and conforming to latest Indian International Standards. WITH Supply Covering (Thermal Insulation) hot water pipes with 6 mm thick performed closed cell nitrite rubber pipe section insulation having density not less than 60 kg cm2 and K valve not more than 0.034 w m Deg. K @ 20 Deg C mean temperature. |  | 0.00 | 0.00 |  | 0
133707 | b | MATERIAL DESCRIPTION 20mm dia | Rmt | 0.00 | 30.00 |  | 850
133708 |  | MATERIAL DESCRIPTION |  | 0.00 | 0.00 |  | 0
133709 | 4.00 | MATERIAL Booster Pump - Crompton Greaves KIRLOSKER DESCRIPTION Supply, Installation, Commissioning Testing for Booster Pump WITH FLOW SWITCH GRAVITATIONAL FLOW (top to bottom flow) with both side Sensor operations- A) 3CUM PER HR. B) HEAD 25M, C) PHASE SINGLE PHASE, D) PROTECTION IP55, E) MONOBLOCK TYPE |  | 0.00 | 0.00 |  | 0
133710 | a | MATERIAL DESCRIPTION 0.5 HP | Nos. | 0.00 | 2.00 |  | 12500
133711 | B | MATERIAL DESCRIPTION WATER DRAIN PIPES |  | 0.00 | 0.00 |  | 0
133712 | 1.00 | MATERIAL CI Class Pipes (WASTE PIPE) DESCRIPTION Supply, Laying , Testing Commissioning of CI (Cast Iron) CLASS Pipes Conforming to IS 3114 1994 and Fittings Conforming to IS 1538 (1993), Cutting the Pipes to required Lengths, Laying in position to required Grade Level , Jointing , Making holes , Pockets , chases in. |  | 0.00 | 0.00 |  | 0
133713 | b | MATERIAL DESCRIPTION 100mm dia | Rmt | 0.00 | 15.00 |  | 220
133714 | c | MATERIAL DESCRIPTION 75mm dia | Rmt | 0.00 | 10.00 |  | 1700
133715 | d | MATERIAL DESCRIPTION 50mm dia | Rmt | 0.00 | 20.00 |  | 1500
133716 | 3.01 | MATERIAL DESCRIPTION 200mm width |  | 0.00 | 0.00 |  | 0
133717 | d | MATERIAL DESCRIPTION 200mm X 200mm with SS Perforated Jali. (Grating Set) | Nos. | 0.00 | 6.00 |  | 8500
133718 | 3.02 | MATERIAL DESCRIPTION 300mm width |  | 0.00 | 0.00 |  | 0
133719 | c | MATERIAL DESCRIPTION 300mm X 300mm with SS Perforated Jali. (Grating Set) | Nos. | 0.00 | 4.00 |  | 12500
133720 | 3.03 | MATERIAL DESCRIPTION 450mm width |  | 0.00 | 0.00 |  | 0
133721 | b | MATERIAL DESCRIPTION 450mm X 450mm with SS Perforated Jali. (Grating Set) | Nos. | 0.00 | 1.00 |  | 14000
133722 | 3.06 | MATERIAL DESCRIPTION 1200mm X 300mm with SS Perforated Jali. (Grating Set) | Nos. | 0.00 | 1.00 |  | 24000
133723 | 5.00 | MATERIAL PORTABLE GREASE TRAP DESCRIPTION Fixing of Portable SS grease trap 3 bowl sink as per drg. | Nos. | 0.00 | 1.00 |  | 5000
133724 | 5.01 | MATERIAL DESCRIPTION Bush for portable grease trap | Nos. | 0.00 | 2.00 |  | 5000
133725 | 1.00 | MATERIAL Angle Cock DESCRIPTION P F Angle Cock. | Nos. | 0.00 | 20.00 |  | 1800
133726 | 2.00 | MATERIAL Sink Mixer Wall Mounted DESCRIPTION P F Sink Mixer, Swinging Casted Spout. | Nos. | 0.00 | 4.00 |  | 3500
133727 | 3.00 | MATERIAL Sink Mixer table Mounted DESCRIPTION P F Sink Mixer, Swinging Casted Spout. | Nos. | 0.00 | 3.00 |  | 3500
133728 | 4.00 | MATERIAL Long Neck Bib Cock DESCRIPTION P F Long Neck Bib Cock with wall Flange. Make- Jaquar | Nos. | 0.00 | 5.00 |  | 2500
133729 | 5.00 | MATERIAL Bib Cock DESCRIPTION Providing Fixing Bib Cock chrome finish with wall Flange. | Nos. | 0.00 | 4.00 |  | 2500
133730 | 6.00 | MATERIAL Sink Pillar Cock DESCRIPTION P F Sink Pillar cock with swinging casted spout. | Nos. | 0.00 | 4.00 |  | 2500
133731 | 7.00 | MATERIAL Sink Cock DESCRIPTION P F Fixed Sink Cock. | Nos. | 0.00 | 3.00 |  | 2500
133732 | 8.00 | MATERIAL Pillar Cock DESCRIPTION P F Tall Pillar Cock for counter flush basin. | Nos. | 0.00 | 3.00 |  | 2500
133733 | 9.00 | MATERIAL Pneumatic Push Cock DESCRIPTION P F Pneumatic push cock. | Nos. | 0.00 | 1.00 |  | 3500
133734 | 10.00 | MATERIAL Foot Paddle Operated Faucet DESCRIPTION Foot Paddle Operated Faucet. (Below Hand Wash) | Nos. | 0.00 | 2.00 |  | 8500
133735 | 14.00 | MATERIAL Bottle Trap DESCRIPTION Providing fixing 32mm CP finished Bottle Trap with wall flanges. | Nos. | 0.00 | 10.00 |  | 1500
133736 |  | MATERIAL DESCRIPTION |  | 0.00 | 0.00 |  | 0
133737 | 15.00 | MATERIAL Waste Coupling DESCRIPTION Providing Waste Coupling 32mm size full thread waste coupling to be use. | Nos. | 0.00 | 10.00 |  | 750
133738 | 16.00 | MATERIAL Ball Valves (Brass) DESCRIPTION Providing Fixing Ball Valve ISI mark. (For Inlet) |  | 0.00 | 0.00 |  | 0
133739 | c | MATERIAL DESCRIPTION 25mm dia | Nos. | 0.00 | 2.00 |  | 2500
133740 | d | MATERIAL DESCRIPTION 32mm dia | Nos. | 0.00 | 1.00 |  | 3500
133741 | 18.00 | MATERIAL Drainage Valve DESCRIPTION P F ball valve below 3 bowl sink veg pre RO sink - 75mm dia | Nos. | 0.00 | 5.00 |  | 6500
133742 | E | MATERIAL DESCRIPTION ACCESSORIES MISCELLANEOUS |  | 0.00 | 0.00 |  | 0
133743 | 1.00 | MATERIAL Flexible Water Pipe DESCRIPTION Providing Flexible water pipe to connect Angle Valve to faucet | Nos. | 0.00 | 20.00 |  | 450
133744 | 3.00 | MATERIAL Water Indicator DESCRIPTION Providing water level Indicator for In Raw tank RO water tank with gauge Glass Cock. In BOH Area. | Nos. | 0.00 | 1.00 |  | 1
133745 | 5.00 | MATERIAL Flexible Waste Pipe DESCRIPTION P F flexible PVC waste pipe on wash basin sink drains | Nos. | 0.00 | 10.00 |  | 450
133746 | 6.00 | MATERIAL Installation of Equipment- Plumbing Scope DESCRIPTION Installation of plumbing fixtures kitchen equipment provided by client with new hardware as required- PLUMBING SCOPE | Job | 0.00 | 1.00 |  | 1
133747 | F | MATERIAL DESCRIPTION BOILERS GEYSERS |  | 0.00 | 0.00 |  | 0
133748 | 1.00 | MATERIAL Boiler Storage DESCRIPTION Providing Supplying boiler with Mounting Bolts etc. |  | 0.00 | 0.00 |  | 0
133749 | a | MATERIAL DESCRIPTION 35 Liter | Nos. | 0.00 | 1.00 |  | 25000
133750 | 2.00 | MATERIAL Geyser Storage DESCRIPTION |  | 0.00 | 0.00 |  | 0
133751 | b | MATERIAL DESCRIPTION Providing Supplying 6 Liters Geyser with Mounting Bolts etc. | Nos. | 0.00 | 1.00 |  | 5500
133752 | G | MATERIAL DESCRIPTION SANITARYWARE |  | 0.00 | 0.00 |  | 0