## PriceBidservice
SubItemUniqueCode | ItemCode | ItemName | UOM | Rate | Quantity | Remarks | SupplierRate
154361 | 1 | CIVIL WORK |  | 0.00 | 0.00 |  | 0
154362 | 1.1 | Providing and constructing 4 thick siporex wall with minimum compressive strength in Cement Mortar 1 6 (1 cement 6 coarse sand ) proportion,in straight as per plan in walls, including scaffolding, curing and providing RCC band or reinforcement at at every lVth cours complete at all levels and locations and as directed. | sq.ft | 0.00 | 1390.00 |  | 0
154363 | 1.1 | Providing and constructing 9 thick siporex wall with minimum compressive strength in Cement Mortar 1 6 (1 cement 6 coarse sand ) proportion,in straight as per plan in walls, including scaffolding, curing and providing RCC band or reinforcement at at every lVth cours complete at all levels and locations and as directed. | sq.ft | 0.00 | 2180.00 |  | 0
154364 | 1.2 | Providing laying full brick (230mm thick) partition walls with well burnt 1st class table molded, good quality approved brick In cement mortar 1 4 (1cement 4 coarse sand) including 2 nos. of 6mm dia. MS round bars at every lVth course. Cost should include scaffolding curing. rubbing the surface. racking out the joints etc., complete asdirected and specified for walls platform supports etc. | Cu.ft | 0.00 | 0.00 | RO | 0
154365 | 1.3 | PLASTER - providing and Applying Boh area 10 - 12mm thick plaster in cement mortar 1 4(1 cement 4 coars sand) to all specified walls (small or big) surfaces induding, wall tops, jambs and cill etc. in line level and plumb including chicken wire mesh on junction and joints smooth cement finish, including providing necessary grooves at all the junctions of walls and ceiling, walls and frames for doors or window, around skirting dado or at other places as directed including raking the joints or roughening the RCC surfaces, necessary curing, scaffolding etc., complete as directed and specified | sq.ft | 0.00 | 6747.00 |  | 0
154366 | 1.4 | LIGHT WEIGHT CONCRETE FILLING + PCC TOP Providing and Filling on RCC slab areas @400mm at BOH AREA with light weight concrete block waste of approximately 600 kg per cum density laid, levelled, finished, smooth, including finishing with 30-60mm top layer of 1 2 4 PCC as per specification. | CU.ft | 0.00 | 0.00 |  | 0
154367 | 1.5 | Providing and Laying 30 mm to 50mm thk. Plain Cement Concrete (PCC) 1 4 8 (1 cement 4 coarse sand 8 graded stone aggregate 40mm nominal size), in raft bases of column footing brick wall footings base of floor and as screed over rough areas to make up levels or to form sloges as base for main flooring and laid to required levels and grade at all locations, consolidated finished fair and cured.Cost should be complete and inclusive of all side forms as required. | sq.ft | 0.00 | 3650.00 |  | 0
154368 | 1.6 | WATERPROOFING WORKS - Providing, applying testing water proofing treatment of RCC sunken slabs (Kichen) to specified areas wall surface up to 300mm height from FFL by providing a 3MM thick bitumen based membrane comprising of the following operations. Including preperation of surface and plastering of surface with 12mm thick protective plaster 1 4 (1 cement 4 coarse sand) over treated surface etc complete. (Quoted rate to include grouting of RCC surface for any cracks fissures) This treatment shall be upto 300mm height on all walls from finished floor level, all around water proof area. Special warranty for 10 yrs to be out lined along with autorized specialized applicator executing the job | sq.ft | 0.00 | 4414.00 |  | 0
154369 | 1.8 | Casting of lintels above doors and wherever neccesary in R.C.C. of size | r.ft | 0.00 | 65.00 |  | 0
154370 | 2.1 | CEILING WORK -Reparing of existing ceiling using plaster and acrylic putty after proper curing, please note the surface area to be measured | Sqft | 0.00 | 3850.00 |  | 0
154371 | 3 | FLOORING Wall Tiling |  | 0.00 | 0.00 |  | 0
154372 | 3.1 | Providing and Fixing of 25 mm thick kota stone on a PCC bed surface in brick pattern with groove of 3 mm filled by epoxy MYK laticrete grout as applicable as per site condition. Cost should be Inclusive of Skirting .of all the area basic price of kota @40 Rs Sq.ft. | sq.ft | 0.00 | 3630.00 |  | 0
154373 | 3.2 | Providing and fixing of ceramic Wall TiIe for all kitchen area. Tile thickness to be 8-10mm with under cement mortar of 20mm thick or as applicable as per site condition. (base rate of tiles 40 Rs Sq.Ft.)Tile size of 300 X 450 in landscape orientation. | sq.ft | 0.00 | 4896.00 |  | 0
154374 | 5 | DOOR and WINDOW |  | 0.00 | 0.00 |  | 0
154375 |  | NOTES |  | 0.00 | 0.00 |  | 0
154376 |  | Door Frames as mentioned in the specification below |  | 0.00 | 0.00 |  | 0
154377 |  | Ail flush doors in 40mm BWP Flush Doors of Green Kit ply Garnet Duro make. Oakwood finish laminate with kick plate, push plate. |  | 0.00 | 0.00 |  | 0
154378 |  | Hardware- hafele Dorma Geze |  | 0.00 | 0.00 |  | 0
154379 | 5.1 | Providing and fixing Door with frames in 1st class Arau Chaap wood as per design. Rate shalL Include fixing of chaukhat in position with grouting hold fast in cement concrete 1 2 4 (1 cement 2 coarse sand 4 aggregate average 20mm size). Rate to include Hardwood Lipping with Melamine Polish of required shade including Hardwood frame 100mm x 65mm including all hardware, Door closer, door stopper, All Hardwares Doorset or Equivalent Make and necessary hardware . | r.ft | 0.00 | 300.00 |  | 0
154380 |  | 750 X 2100 washroom flush doors shutter 35 mm thick | Nos | 0.00 | 3.00 |  | 0
154381 |  | 900 x 2100 MM Flush door Shutter 35mm thick with SS kick Plate | Nos | 0.00 | 4.00 |  | 0
154382 |  | 2100 MM highsliding door Shutter 35mm thick for the wall opening of 2285 mm | Nos | 0.00 | 1.00 |  | 0
154383 |  | 750 X 2100 sliding door shutter 35 mm thickness | Nos | 0.00 | 1.00 |  | 0
154384 |  | 1200x2100 MM Double leaf flush Door | Nos | 0.00 | 2.00 |  | 0
154385 |  | Hardware for Above Doors - Lock, Latch, Door Handle Door Closer | SET(S) | 0.00 | 3.00 |  | 0
154386 |  | MS Fire Door with wired glass vision panel, having parallel push bar lock , automatic door closer and all the necessary fittings, contractor needs to provide fire door certificate. 2200 X2100 X40 | No. | 0.00 | 1.00 |  | 0
154387 |  | MS Fire Door with wired glass vision panel, having parallel push bar lock , automatic door closer and all the necessary fittings, contractor needs to provide fire door certificate. 1200X2100 X40 | No. | 0.00 | 2.00 |  | 0
154388 | 6 | FIXED WOOD MS WORKS |  | 0.00 | 0.00 |  | 0
154389 | 6.1 | Providing and Fixing wooden workstation as per layout having wire manager, lockable stoage pedestal 800 X 500 X 700(h) oakwod finished laminate, hettich fittings, | NOS. | 0.00 | 1.00 |  | 0
154390 | 6.2 | Providing and Fixing wooden workstation as per layout having wire manager, lockable stoage with 3 no. pedestal 500 mm depth X 700(h) oakwod finished laminate, hettich fittings, | Sqft | 0.00 | 12.69 |  | 0
154391 | 6.3 | Office chair Providing High back ergonomic office chair having adjustable seat and back bend and lockable system (executive chair) | NOS. | 0.00 | 5.00 |  | 0
154392 | 6.4 | Cafateria table top finished with merinolam 22099 slate ML 1 mm thich laminate, top to be fixed on MS round hollow pipe of 60 mm painted black to give support on two side of top | NOS. | 0.00 | 2.00 |  | 0
154393 | 6.5 | Cafateria table top finished with merinolam 22099 slate ML 1 mm thich laminate, top to be fixed on MS round hollow pipe of 60 mm painted black to give support on two side of top (2 seater) | NOS. | 0.00 | 1.00 |  | 0
154394 | 6.6 | Cafteria chair- p F of cafeteria chair with dark brown upholstery stitched over EP foam pasted on 19 mm ply base having ms legs with nylon buffer | NOS. | 0.00 | 10.00 |  | 0
154395 | 7 | PAINTING AND FINISHING |  | 0.00 | 0.00 |  | 0
154396 | 7.1 | BOH area open ceiling (PLASTIC PAINT) P A 2 coats of plastic black matt paint as per app.. ASIAN PAINTS by sand papering the surface, applying one coat of primer, prepare the surface with sand papering again, repeating a coat of primer, applying one coat of plastic paint, touching up with putty applying two final roller coats of plastic paint, to internal wall slab surfaces incl. preparing the surface by cleaning scrapping, smooth filling crevices, scaffolding etc. | SQ.FT | 0.00 | 6830.00 |  | 0
154397 | 8 | MISCELLANEOUS WORKS |  | 0.00 | 0.00 |  | 0
154398 | 8.1 | Debris Removal to be verified by site engineer and security guard which should be maintained in IN Out register | NOS. | 0.00 | 25.00 |  | 0
154399 | 8.3 | Temporary plumbing, electricity connection to start the execution works. | set | 0.00 | 1.00 |  | 0
154400 | 8.4 | SS corner Guard on all edges W type as per the specs | RFT | 0.00 | 250.00 |  | 0
154401 | 8.5 | Dismantling for HVAC, plumbing and other services, | SQ.FT | 0.00 | 500.00 |  | 0