## PriceBidservice
SubItemUniqueCode | ItemCode | ItemName | UOM | Rate | Quantity | Remarks | SupplierRate
174391 | 1 | SECTION-I-POINT WIRING |  | 0.00 | 0.00 |  | 0
174392 | 1.1 | Point wiring with 1X1.5 sq.mm Cu.+1X1.5 sq.mm Cu.FRLS wires in fire rated MS conduits from LDB to primary points primary points to secondary points(Switch controlled Lights) along with witch ms box providing and fixing |  | 0.00 | 0.00 |  | 0
174393 | 1.1.1 | Pre primary points from DB to switchboard ( 10 Mtr ) | Nos. | 0.00 | 3.00 |  | 0
174394 | 2.1 | Point wiring with 1X1.5 sq.mm Cu.+1X1.5 sq.mm FRLS wires in MS conduits from LDB to primary points primary points to secondary points(MCB controlled Lights) |  | 0.00 | 0.00 |  | 0
174395 | 2.1.1 | Primary points upto 6 meters | Nos. | 0.00 | 4.00 |  | 0
174396 | 2.1.2 | Secondary points upto 3 meters | Nos. | 0.00 | 7.00 |  | 0
174397 | 2.1.3 | Points in running meter | mtr | 0.00 | 15.00 |  | 0
174398 | 3.1 | Supply Installation of FRLS Wires in MS conduit for power lighting conduiting surface mounted on ceiling conceiled in walls |  | 0.00 | 0.00 |  | 0
174399 | 3.1.1 | Supply Installation of 2 nos.2.5 Sq.mm +1 no. 1.5 Sqmm copper FRLS wires in 20mm dia MS conduits | Rmt | 0.00 | 50.00 |  | 0
174400 | 3.1.2 | Supply Installation of 2 nos.4 Sq.mm +1 no. 2.5 Sqmm copper FRLS wires in 20mm dia MS conduits | Rmt | 0.00 | 15.00 |  | 0
174401 | 2 | SECTION-II-SUPPLY INSTALLATION OF SWITCH SOCKET OUTLETS ( KITCHEN POINTS NOT CONSIDERD ) |  | 0.00 | 0.00 |  | 0
174402 | 2.1 | Supply Installation of the following MDS make Metra Plug Socket DBs |  | 0.00 | 0.00 |  | 0
174403 | 2.1.1 | 10 16 20 25 32A SP Metal Clad socket with mcb | Nos. | 0.00 | 7.00 |  | 0
174404 | 2.1.2 | 32A 4P 3ph 5 pin Metal Clad socket With MCB | Nos. | 0.00 | 3.00 |  | 0
174405 | 2.2 | Supply Installation of the following Sockets, Switches including the front plate Back boxes |  | 0.00 | 0.00 |  | 0
174406 | 2.2.1 | 1 no. 6 16A 6 Pin Switch Socket Outlets (Raw Power) | Nos. | 0.00 | 11.00 |  | 0
174407 | 3 | SECTION III-TELEPHONE DATA SYSTEM AND TV |  | 0.00 | 0.00 |  | 0
174408 | 3.1 | Supply Installation of the D-link make cat6 information outlet with face plate. (For data) | Nos. | 0.00 | 2.00 |  | 0
174409 | 3.2 | Supply Installation of Cat. 6 Data cable in 20mm 25mm dia MS conduits | Mts. | 0.00 | 2.00 |  | 0
174410 | 4 | SECTION-IV-PROVUDING FIXING OF EMERGENCY SIGNAGE |  | 0.00 | 0.00 |  | 0
174411 | 4.1.1 | EMERGENCY SIGNAGE | Nos | 0.00 | 6.00 |  | 0
174412 | 5 | SECTION-V PANELS, DISTRIBUTION BOARDS |  | 0.00 | 0.00 |  | 0
174413 | 5.1 | Supply Installation Testing Commissioning of following Panels |  | 0.00 | 0.00 |  | 0
174414 | 5.1.1 | Supply Installation Testing Commissioning of 3Ph, 415V, 50Hz Main LT Panel 1 as per SLD | No. | 0.00 | 1.00 |  | 0
174415 | 5.2 | Supply Installation Testing Commissioning of following Distribution boards Starters |  | 0.00 | 0.00 |  | 0
174416 | 5.2.1 | 8 way TPN DB with 40A 4P MCB as incomer 3 nos. of 32 DP MCB, 100mA 18+8 Nos. (KPLDB) CAT NO. 5076 82 ( LEGRAND-MAKE ) | No. | 0.00 | 1.00 |  | 0
174417 | 5.2.2 | 12 way SPN DB with 25A DP MCB as incomer CAT NO. 5076 22 ( LEGRAND-MAKE ) | No. | 0.00 | 1.00 |  | 0
174418 | 5.2.5 | L T make MK1 DOL stater | Nos. | 0.00 | 2.00 |  | 0
174419 | 6 | SECTION-VI -CABLING EARTHING |  | 0.00 | 0.00 |  | 0
174420 | 6.1 | Supply of Installation of Following cables |  | 0.00 | 0.00 |  | 0
174421 | 6.1.1 | 4 C x 4 sq mm CU PVC Armoured | Mts. | 0.00 | 7.00 |  | 0
174422 | 6.1.2 | 4 C x 6 sq mm CU PVC Armoured | Mts. | 0.00 | 40.00 |  | 0
174423 | 6.1.3 | 4 C x 10 sq mm CU PVC Armoured | Mts. | 0.00 | 20.00 |  | 0
174424 | 6.1.7 | 3.5 C x 70sq mm XLPE Armoured | Mts. | 0.00 | 6.00 |  | 0
174425 | 6.2 | Supply of Installation of Following cable Terminations |  | 0.00 | 0.00 |  | 0
174426 | 6.2.1 | 4 C x 4 sq mm CU PVC Armoured | No. | 0.00 | 6.00 |  | 0
174427 | 6.2.2 | 4 C x 6 sq mm CU PVC Armoured | No. | 0.00 | 18.00 |  | 0
174428 | 5.2.3 | 4 C x 10 sq mm CU PVC Armoured | No. | 0.00 | 12.00 |  | 0
174429 | 6.2.5 | 3.5 C x70sq mm AL. XLPE Cable | No. | 0.00 | 6.00 |  | 0
174430 | 6.3 | Supply of Installation of Following Cable Trays |  | 0.00 | 0.00 |  | 0
174431 | 6.3.1 | 300mm wide Perforated Cable tray with support | Mts. | 0.00 | 10.00 |  | 0
174432 | 6.3.2 | 150mm wide perforated cable tray with support. | Mts. | 0.00 | 40.00 |  | 0
174433 | 6.4 | Supply of Installation of Following Earthing Material |  | 0.00 | 0.00 |  | 0
174434 | 6.4.1 | 8 SWG hard drawn bare aluminium wire | Mts. | 0.00 | 10.00 |  | 0
174435 | 7 | SECTION-VII-SERVO STABILIZER INVERTER UPS |  | 0.00 | 0.00 |  | 0
174436 | 7.1 | Installation of 2KVA three phase in and Single Phase out UPS with 30min battery back-up- make Online Systems | No. | 0.00 | 1.00 |  | 0