## PriceBidservice
SubItemUniqueCode | ItemCode | ItemName | UOM | Rate | Quantity | Remarks | SupplierRate
113947 | A | WATER SUPPLY PIPING |  | 0.00 | 0.00 |  | 0
113948 | 1 | Providing fixing PPR-C ( 3 layer pipes-SDR-7.4) confirming to DIN 8078, 8077 - for Domestic, RO, flushing and Hot water, including cutting the pipes to correct length, Fusion welded jointing as per manufacturer, fixing with ms clamps, including necessary fitings like elbows ,tees,unions reducers,coupling, pipe nipples etc.complete, with testing, painting.The work shall also include chasing the walls with machine wherever required for concealed piping require sleeve in walls and making good of chased surface (Pipe shall be tested with 1.5 times working pressure as covered in specifications) |  | 0.00 | 0.00 |  | 0
113949 | 1.1 | 20 mm Dia | R.mt | 0.00 | 20.00 |  | 532
113950 | 1.2 | 25 mm Dia | R.mt | 0.00 | 150.00 |  | 572
113951 | 1.3 | 32mm Dia | R.mt | 0.00 | 60.00 |  | 750
113952 | 1.4 | 40mm Dia | R.mt | 0.00 | 20.00 |  | 1034
113953 | 3 | Providing Fixing of gun metal heavy Ball Valves (approved makes as covered in specification) screwed type for water system of the following diameters(15Kg Sq.cm). Valve shall have with unions. |  | 0.00 | 0.00 |  | 0
113954 | 3.1 | 20mm Dia | Nos. | 0.00 | 8.00 |  | 2250
113955 | 3.2 | 25mm Dia | Nos. | 0.00 | 2.00 |  | 2800
113956 | 3.3 | 32mm Dia | Nos. | 0.00 | 2.00 |  | 3100
113957 | 3.4 | 40mm Dia | Nos. | 0.00 | 2.00 |  | 4075
113958 | 4 | Providing ,fixing, testing and commissioning Electromagnetic flow meter-flow (30 GPM-1.89 LPS) including providing fixing matching with required accessories 16Kgs Sq.cm). - Contractor to check existing make in BIAL airport and provide that. |  | 0.00 | 0.00 |  | 0
113959 | 4.2 | 32 mm Dia incoming line | Nos. | 0.00 | 1.00 |  | 105000
113960 | 4.3 | 40 mm Dia incoming line | Nos. | 0.00 | 4.00 |  | 125000
113961 | 5 | Supply, installation,testing commissioning of Storage Type Electric Hot Water Generator of mentioned capacity, suitable for 3 KG cm2 pressure, Wall Mounted Floor standing type, with Auto Shut-off Thermostat, along with isoltion Valves, Air Release valve, SS flexible connections andall other std accessories ( Prior to proceed check with client for instant geyser requirement if any) |  | 0.00 | 0.00 |  | 0
113962 | 4.2 | 20 L Capacity | Nos. | 0.00 | 2.00 |  | 18750
113963 | B | RO PLANT-PRIOR TO PROCEED LOCATION TO BE FINALISED |  | 0.00 | 0.00 |  | 0
113964 | 1 | Supply , installations, testing and comminissioning of Package RO plant 200 Lit Hr including required internal pumps , all assesories, valves and membrance cleaning system, ultra-violet sterilizer, internal piping within the whole pacakge suitable to connect the inlet and outlet to plumbing contractor work including presure gages etc. | Nos | 0.00 | 2.00 |  | 29750
113965 | 2 | Sintex storage tank -300 lit (RO water) | Nos | 0.00 | 2.00 |  | 31750
113966 | 3 | Horizntal, pressure booster pumps with motors mounted on a single base frame, complete with all accessories, suction discharge butterfly valves, suction strainers, discharge non-return valves, pressure gauges and of the following capacities |  | 0.00 | 0.00 |  | 0
113967 |  | a)For RO water supply | Nos | 0.00 | 4.00 |  | 19750
113968 |  | 50 lpm @ 2.0 kg cm2 discharge pressure. |  | 0.00 | 0.00 |  | 0
113969 | C | DRAINAGE |  | 0.00 | 0.00 |  | 0
113970 | 1 | Providing Fixing spun C.I.hubless Pipes as per IS 3989 1729 (As perISO 6594 As per IS 15905) to correct grade length and alignment including cutting pipes to correct lengths joining as specified by manufacturere including required h M.S.brackets, clamps, testing, painting the pipes with three coats of bitumatic paint complete as per specifications for the following diameters including fittings such as tees. bends, single junction, double junction etc. |  | 0.00 | 0.00 |  | 0
113971 | 1.1 | 75mm Dia | R.mt | 0.00 | 30.00 |  | 2850
113972 | 1.2 | 100 mm Dia | R.mt | 0.00 | 65.00 |  | 3050
113973 | 1.3 | 150 mm Dia | R.mt | 0.00 | 0.00 | RO | 3550
113974 | 2 | UPVC Type B pipe confirming to IS 13592 (6 Kg CM2) for Soil, Waste upto 65mm dia. confirming to IS 13592 in correct grade,length alingment in Solvent Cement joints including cutting the pipes to correct length, jointing with solvent cement joints,fixing with M.S heavy brackets clamps testing, including cutting holes in R.C.C walls floors making good the same etc all complete including plain fittings such as bends, tees etc. of the following diameters ( basin Sink to FT in toilet internal) |  | 0.00 | 0.00 |  | 0
113975 | 1.1 | 40mm Dia | R.mt | 0.00 | 50.00 |  | 1475
113976 | 1.2 | 50mm Dia | R.mt | 0.00 | 40.00 |  | 1675
113977 | 1.3 | 65mm Dia | R.mt | 0.00 | 15.00 |  | 1785
113978 | 1.4 | 75mm Dia | R.mt | 0.00 | 20.00 |  | 1890
113979 | 3 | Supply, Install PVAC multiTraps including fixing with lead caulked joints and rings, c w Circular SS 304 Grating, ( in bar and live kitchen) | Nos. | 0.00 | 6.00 |  | 2250
113980 | 4 | Supply, Install CI multiTraps including fixing with lead caulked joints and rings, c w Circular SS 304 Grating, ( Subject to site requirement) | Nos. | 0.00 | 8.00 |  | 2850
113981 | 5 | Supply, Install CI floor Traps including fixing with lead caulked joints and rings, c w Circular SS 304 Grating, | Nos. | 0.00 | 6.00 |  | 2450
113982 | 6 | Supply, Install CI urinal Traps including fixing with necessary consumables with Circular SS Grating with anti cockroach jali Suitable for 75mm Dia outlet | Nos. | 0.00 | 1.00 |  | 2975
113983 | 8 | Supply, Install CI custom made clean out plungs with brass cap including fixing with necessary consumables.(Optional if required at site) |  | 0.00 | 0.00 |  | 0
113984 | 8.2 | 75 mm Dia | Nos. | 0.00 | 2.00 |  | 950
113985 | 8.3 | 100 mm Dia | Nos. | 0.00 | 5.00 |  | 1250
113986 | 9 | Supply, Install GREASE TRAP-MODEL LIPUMOBIL-S | Nos. | 0.00 | 2.00 |  | 92750
113987 | 10 | Only Installation of S.S. grating of 300x300mm shown in the layout (Note- supply of SS gratings will be by kitchen consultant or TFS) | Nos. | 0.00 | 1.00 |  | 10500
113988 | D | CORE CUTS |  | 0.00 | 0.00 |  | 0
113989 | 1 | Providing core cuts as per following size with backfilling water proofing core cuts to be sealed as required standared as required by project manager |  | 0.00 | 0.00 |  | 0
113990 | 1.3 | 150 mm Dia | Nos. | 0.00 | 4.00 |  | 2500
113991 | D | CORE CUTS |  | 0.00 | 0.00 |  | 0
113992 | E | SANITARY AND C. P. FITTINGS FIXTURES |  | 0.00 | 0.00 |  | 0
113993 |  | Only installation, testing and commissioning of sanitary and C.P. fittings |  | 0.00 | 0.00 |  | 0
113994 | 1.1 | EWC with seat cover | Nos | 0.00 | 10.00 |  | 4500
113995 | 1.2 | Concealed flush tank | Nos | 0.00 | 10.00 |  | 3800
113996 | 1.4 | Health Faucet | Nos | 0.00 | 10.00 |  | 1050
113997 | 1.5 | 2 Way Bib-Cock with connection for Health Faucet | Nos | 0.00 | 10.00 |  | 1250
113998 | 1.7 | Under Counter Wash Basin including waste Coupling | Nos | 0.00 | 11.00 |  | 2975
113999 | 1.8 | Wash Basin Cock | Nos | 0.00 | 11.00 |  | 1050
114000 | 1.11 | Under Counter Sink including waste Coupling | Nos | 0.00 | 3.00 |  | 850
114001 | 1.12 | Sink Pillar Cock | Nos | 0.00 | 3.00 |  | 1050
114002 | 1.13 | Bottle Trap for WHB sink and urinal with all connecting pipes | Nos | 0.00 | 18.00 |  | 1250
114003 | 1.14 | Angle Cock with PVC pipe connection upto WHB sink Geyser connection | Nos | 0.00 | 29.00 |  | 750
114004 | 1.15 | Urinal | Nos | 0.00 | 4.00 |  | 3800
114005 | 1.16 | Auto Flush Valve Sensor with connecting piping spreader for urinal(DC) | Nos | 0.00 | 4.00 |  | 3750
114006 | 1.17 | Soap Dispenser | Nos | 0.00 | 11.00 |  | 250
114007 | 1.18 | Paper Holder | Nos | 0.00 | 10.00 |  | 250