## PriceBidservice
SubItemUniqueCode | ItemCode | ItemName | UOM | Rate | Quantity | Remarks | SupplierRate
88643 | A | SITE ENABLING WORKS |  | 0.00 | 0.00 |  | 0
88644 | 1 | The following works services need to be included as ancillary works required during the construction period - Site Clearance - Surface preparation - Diversion and disconnection of services - Provision for general lighting and electrification - Covering of all existing glass facade - Site water supply and drainage - Floor guard - Debris removal from site - Scaffolding for the duration of the project as required. | Job | 0.00 | 1.00 |  | 0
88645 | B | CIVIL |  | 0.00 | 0.00 |  | 0
88646 | 1 | Wall Construction - Duct wall Providing and constructing 100 mm thick wall in aerated concrete blocks (siporex). All levels and heights in proper plumbline with 12mm thk bedding of cement sand mortar in ratio 1 4 and laying in 1 3 6 concrete ratio, with 100mm thk R.C.C lintel at every 1200 mm height with proper curing, complete as per design.Wall height - 3000 mm | Sq. m. | 0.00 | 30.00 |  | 1782
88647 | 2 | Wall Construction - Wall between shop number 29 A and B (including column) Providing and constructing 100 mm thick wall in aerated concrete blocks (siporex). All levels and heights and in proper plumbline with 12mm thk bedding of cement sand mortar in ratio 1 4 and laying in 1 3 6 concrete ratio, with 100mm thk R.C.C lintel at every 1200 mm height with proper curing, complete as directed with straight or curved profile as per design.Wall height - 3000 mm | Sq. m. | 0.00 | 70.00 |  | 1782
88648 | 3 | Wall Construction - Central Column Providing and constructing 100 mm thick wall in aerated concrete blocks (siporex). All levels and heights and in proper plumbline with 12mm thk bedding of cement sand mortar in ratio 1 4 and laying in 1 3 6 concrete ratio, with 100mm thk R.C.C lintel at every 1200 mm height with proper curing, complete as directed with straight or curved profile as per design.Wall height - 3000 mm | Sq. m. | 0.00 | 28.00 |  | 1782
88649 | 4 | Wall Construction - Airport managed foliage (airport side) Providing and constructing 100 mm thick wall in aerated concrete blocks (siporex). All levels and heights and in proper plumbline with 12mm thk bedding of cement sand mortar in ratio 1 4 and laying in 1 3 6 concrete ratio, with 100mm thk R.C.C lintel at top with proper curing, complete as per design.Wall height - 1200 mm | Sq. m. | 0.00 | 8.00 |  | 1782
88650 | C | Walls and Columns finishes |  | 0.00 | 0.00 |  | 0
88651 | 1 | Gypsum Plaster Providing and applying 12 mm thick gypsum plaster in perfect level and proper plumbline. Quoted price to include 6mm to 12mm thick grooves and recesses, drip moulds, cleaning the site as directed, all necessary hardware, etc. as required | Sq. m. | 0.00 | 117.00 |  | 708
88652 | 2 | Central Column Cladding Providing and constructing central column cladding in 12 mm commercial grade flexible plywood as per column profile, screwed to wall (B3) clad with 4 mm walnut wood veneer ( Greenlam or equivalent) finished with clear water based PU polish. Cost to include all necessary hardware, polish, fixing, cutting, etc. as required. All surfaces and finishes to have fire retardant coating . | Sq. m. | 0.00 | 27.50 |  | 10260
88653 | 3 | Walnut wood skirting - 100 mm (solid wood Natural Teak Walnut) Providing and fixing 100 mm high walnut wood skirting cut and installed as per design, 12mm to 18mm average walnut wood thickness, rate is inclusive of water based clear matt PU polishing,grouting, sealer coating, cleaning, cutting, installing covering etc. All surfaces and finishes to have fire retardant coating . All surfaces and finishes to have fire retardant coating . | R.m | 0.00 | 55.00 |  | 731
88654 | 4 | Central Column - Moulding at 2100 mm height Providing and constructing 100mm thick and 150mm wide moulding in 18 mm thick commercial plywood with provision for profile LED light as per design. Clad with 4 mm walnut wood veneer ( Greenlam or equivalent) finished with clear water based PU polish. Cost to include all necessary hardware, polish, fixing, cutting, etc. as required. All surfaces and finishes to have fire retardant coating . | Sq. m. | 0.00 | 3.00 |  | 16740
88655 | 5 | Wall Panelling - Dado Providing and constructing wall dado panelling out of 12 mm thick commercial plywood as per design, clad with veneer (walnut wood) as per approved shade finished with water based clear matt PU polish. Cost to include mouldings recesses, all necessary hardware etc. as required. Dado height - 1200 mm. All surfaces and finishes to have fire retardant coating . | Sq. m. | 0.00 | 30.00 |  | 11340
88656 | 6 | Horizontal mouldings above dado Providing and constructing stepped Moulding out of 12 mm thick walnut wood as per design, finished with water based clear matt PU polish as per approved sample.. Cost to include all necessary hardware, water based clear matt PU polishing, fixing, etc. as required. All surfaces and finishes to have fire retardant coating . | R.m | 0.00 | 25.00 |  | 1033
88657 | 7 | Concrete texture paint above dado (B1) Walls to be finished in concrete texture paint of approved shade (Deluxe or Asian Paints or equivalent) on 12mm gypsum plaster levelled wall with primer. All surfaces and finishes to have fire retardant coating . | Sq. m. | 0.00 | 48.00 |  | 4212
88658 | 8 | Metal Sheet Cladding Providing and installing wall panelling in CORTEN lookalike rust metal steel sheet finished with sealer coat on 50mm x 50mm aluminium framework at 600mm c c with 12mm thick commercial plywood back, MS sheet riveted using 25mm Dia rivets at 150mm c c vertical and 75mm c c horizontal. | Sq. m. | 0.00 | 80.00 |  | 8100
88659 | 9 | MS pipes Providing and installing CORTEN look alike rust MS lightweight pipes of different diameters, to resemble industrial Nut and Bolt joinery system. Installed on with adequate support over wall panelling . Cost to include all necessary hardware, cleaning, covering, rust finish etc. pipes to have indicative diameter as follows |  | 0.00 | 0.00 |  | 0
88660 | 9.a | 100mm Dia CORTEN finish MS pipe | R.m. | 0.00 | 10.00 |  | 1450
88661 | 9.b | 230mm Dia CORTEN finish MS pipe | R.m. | 0.00 | 16.00 |  | 3335
88662 | 9.c | 150mm Dia CORTEN finish MS pipe | R.m. | 0.00 | 27.00 |  | 2175
88663 | 9.d | 75mm Dia CORTEN finish MS pipe | R.m. | 0.00 | 47.00 |  | 1250
88664 | 10 | Mouldings on Ceiling Edge Providing and installing readymade stepped moulding out of 50 mm thick POP as per design, finished with paint as per approved sample. Cost to include all necessary hardware, water based clear matt PU polishing, fixing, etc. as required. Fixing Height of bottom - 2950 mm. All surfaces and finishes to have fire retardant coating . | R.m | 0.00 | 50.00 |  | 1804
88665 | D | Flooring |  | 0.00 | 0.00 |  | 0
88666 | 1 | Engineered wood flooring Providing and installing engineered wood flooring ( Havwoods or equivalent) as per design,18 mm precision thickness, constructed over a strong sub base levelled surface, rate is inclusive of grouting, sealer coating, cleaning, cutting, installing covering etc. complete. All surfaces and finishes to have fire retardant coating . | Sq. m. | 0.00 | 98.00 |  | 9180
88667 | 2 | Concrete Microtopping flooring Providing and laying Concrete microtopping flooring in grey color over a strong sub base of 12 mm thick commercial plywood.Cost to include curing, and a top sealer coat as required for durability and stain proofing,etc. as required. | Sq. m. | 0.00 | 110.00 |  | 8100
88668 | 3 | Floor Inlays Providing and laying 6mm brass strip or any other equivalent material inlays as per design. Cost to include all necessary hardware, cutting, fixing, polishing, cleaning, etc. as required. | R.m. | 0.00 | 58.00 |  | 1558
88669 | E | BAR |  | 0.00 | 0.00 |  | 0
88670 | 1 | Bar Fascia - CORTEN look alike Rust MS Sheet and broken siporex wall with cast concrete look alike plaster Providing and constructing bar wall out of 100mm thick aerated concrete blocks in specified profile, clad with 12mm thk commercial grade flexible plywood finished with CORTEN look alike Rust MS Sheet with 25mm Dia rivets at 150mm c c vertical and 75mm c c horizontal. Clad with broken siporex concrete finished wall with protruding RCC reinforcements and 12mm thick plaster, finished with matt clear sealer coat as per design. Cost to include all necessary hardware, fixing, cutting, polishing, etc. as required. All surfaces and finishes to have fire retardant coating. | Sq. m. | 0.00 | 18.00 |  | 16740
88671 | 2 | Footrest Providing and constructing bar footrest out of 45mm thick MS hollow rod fixed to bar wall at regular intervals of 620mm c c (approx) as per design fixed with 12mm thick MS studs anchored to bar wall fascia (siporex wall) as per design. All Mild Steel members to anodised in matt black shade. Cost to include all necessary hardware, grinding, cutting, fixing, sealer coats, MS rounding, etc. as required. All surfaces and finishes to have fire retardant coating. | R.m. | 0.00 | 14.00 |  | 6396
88672 | 3 | Bar Swing Door Providing and constructing bar swing door out of 25mm x 25mm hollow aluminum box section grid as per design. Clad with 12mm thick commercial plywood on all sides, finished with 4 mm thick black matt ACP on the inside and outside finished with CORTEN steel sheet with 25mm Dia rivets at 150mm c c vertical and 75mm c c horizontal. Cost to include all necessary hardware, fixing, welding, grinding, sealer coats, water based clear matt PU polish, etc. as required. All surfaces and finishes to have fire retardant coating. Size 750mm x 1220mm | Nos. | 0.00 | 1.00 |  | 21450
88673 | 4 | Bar Cage Providing and constructing bar cage parallel main frame constructed out of 25 x 25 mm MS hollow box section welded to custom black shade anodised C shaped 3 mm MS sheet shelf. Frame supported to ceiling with a pair of 6 mm x 6 mm black anodised MS box sections at 25 mm c c as per design.MS rods to be fixed to 18 mm thick commercial plywood in false ceiling clad with 4 mm walnut wood veneer ( Greenlam or equivalent) finished with clear water based PU polish. False ceiling junction to be fixed with 12 mm MS caps (black anodised). MS C shaped shelves to be fixed with 12 mm x 12mm box sections at 600 mm c c with LED lights fixed in between as per design, 10mm frosted acrylic sheet to be fixed on top to create a glowbox. Shutters to be constructed on the inner side (top shelf) out of 6mm thick toughened clear glass fixed with pivot hinges to main frame. Shutters to have provision for locks as specified. Outer side of the main frame to be fixed with black anodised 2 mm thick MS mesh, 25mm x 25mm spacing fixed with 6mm x 6mm black anodised MS beading as per design. Cost to include all necessary hardware, fixing, cutting, grinding, etc. as required. All surfaces and finishes to have fire retardant coating. | R.m. | 0.00 | 12.00 |  | 36408
88674 | 5 | Bar counter - Walnut wood Providing and constructing bar counter out of 2 X 18 mm thick commercial plywood clad with 12 mm thick walnut wood on the top, bottom to be fixed with veneer (walnut wood) as per approved shade. Bar counter front edge to be fixed with 55 mm x 25 mm thick walnut wood beading in stepped pattern as per design. Bar counter to have provision for 12mm niche for RGB LED strip light. Cost to include fixing, cutting, water based clear matt PU polishing, sealer coats, etc. as required. All surfaces and finishes to have fire retardant coating. | R.m. | 0.00 | 18.00 |  | 88560
88675 | 6 | Bar Counter- Back Storage Providing and constructing, MS Framing constructed out of 25mm x 25mm MS hollow box sections, finished with metallic paint as per approved colour and shade. Shelves to be constructed in 25mm Thk blockboard, finished on outside with rust finish cabinet, inside to be painted black with uniformly fitted LED profile strip covered on top with 10mm thick frosted acrylic sheet. Storage back to be constructed with 12mm Thk commercial plywood, cladded with 12mm thick mirror as per design. All surfaces and finishes to have fire retardant coating. | Sq. m. | 0.00 | 10.00 |  | 34560
88676 | F | CEILING |  | 0.00 | 0.00 |  | 0
88677 | 1 | False Ceiling - flat Providing and constructing false ceiling out of 50 mm x 50 mm aluminum framing support at 600 mm c c distance fixed with 12mm thick Gypsum board as per design, finished with paint, as per approved sample. Cost to include all necessary hardware, fixing, sealer coats, etc. as required. All surfaces and finishes to have fire retardant coating. Provision to be made for installation for item C9 support via aluminium framework. All surfaces and finishes to have fire retardant coating. | Sq. m. | 0.00 | 190.00 |  | 1674
88678 | 2 | Concrete Texture Paint Providing and applying plastic paint approved make and shade (Asian paint of equivalent) on flat false ceiling (F1). All surfaces and finishes to have fire retardant coating. All surfaces and finishes to have fire retardant coating. | Sq. m. | 0.00 | 190.00 |  | 4212
88679 | 3 | Ceiling Installation - Pipes Providing and installing CORTEN lookalike rust MS lightweight pipes of different diameters, to resemble industrial Nut and Bolt joinery system. Installed with hangers through ceiling with adequate plywood support . Cost to include all necessary hardware, cleaning, covering, rust finish etc. pipes to have indicative diameter as follows |  | 0.00 | 0.00 |  | 0
88680 | 3.a | 305mm Dia CORTEN look alike rust finish MS lightweight pipe | R.m. | 0.00 | 25.00 |  | 4423
88681 | 3.b | 230mm Dia CORTEN look alike rust finish MS lightweight pipe | R.m. | 0.00 | 55.00 |  | 3335
88682 | 3.c | 150mm Dia CORTEN look alike rust finish MS lightweight pipe | R.m. | 0.00 | 47.00 |  | 2175
88683 | 3.d | 75mm Dia CORTEN look alike rust finish MS lightweight pipe | R.m. | 0.00 | 22.00 |  | 1250
88684 | 4 | Ply Support Providing and installing 12 mm thick commercial plywood support of 450mm x 450mm, to be installed above flat ceiling (F1), to support hanging of lighting fixtures, MS lightweight pipes and bar cage at specified locations as per design. Cost to include all necessary hardware, cutting, fixing, etc. as required. | Nos. | 0.00 | 100.00 |  | 2250
88685 | 5 | Skylight Installation Providing and installing skylight ( Clipso or equivalent), complete with casing constructed with 12mm thk commercial plywood to be 150mm deep finished with white primer coat, with adequate framing to enable fixing of skylight profile clip and fabric. Rate to include complete installation of fabric and lighting. Cost to include all necessary hardware, cutting, fixing, stiching, sealer coats, polish, etc. as required. All surfaces and finishes to have fire retardant coating. | Sq. m. | 0.00 | 65.00 |  | 16740
88686 | 6 | Skylight Framing Providing and installing framing below skylight(F5) constructed in readymade 25mm x 12mm HDHMR, as per requirement. To be finished with paint as per approved sample. All surfaces and finishes to have fire retardant coating. | R.m. | 0.00 | 180.00 |  | 1148
88687 | G | Elements |  | 0.00 | 0.00 |  | 0
88688 | 1 | Booth- Diner style Arch Booths, Main frame constructed in black anodised MS Hollow box Sections (50mm x 50mm) and subframe constructed in 25mm x 25mm black anodised MS box sections welded with 6mm x 50 mm MS flat plate as per design. Cost to include all necessary hardware, cutting, welding, grinding, sealer coats, etc as required. Additional Supports to be considered for stability. All surfaces and finishes to have fire retardant coating. | Nos. | 0.00 | 4.00 |  | 49650
88689 | 2.1 | Railing MS railing, Main frame constructed with black anodised MS Circular section (50mm Dia.) and subframe constructed with 25mm x 25mm black anodised MS box sections, 12mm thk frosted glass panels fixed to sub frame using black anodised 6 mm x 6 mm MS box section beading. Spacing to be as per design. Finished with black metallic paint or as per approved sample. Cost to include all necessary hardware, cutting, welding, grinding, sealer coats, etc as required. Additional Supports to be considered for stability. All surfaces and finishes to have fire retardant coating. (Height- 1095mm) | R.m. | 0.00 | 5.00 |  | 20336
88690 | 2.2 | Railing - Walnut wood Handrail Providing and constructing 75 mm wide hand rail out of 50mm thick Walnut wood screwed to 3 mm thick MS sheet welded to 18mm dia. MS studs (30 mm high) welded to railing main frame as per design. MS sheet to be concealed inside the walnut wood by constructing a 6mm recess at the bottom. Handrail to be finished with rubio monocoat polish of walnut shade and all MS members to be finished with matt metallic paint as per approved sample. Cost to include all necessary hardware, cutting, grinding, fixing, polishing, sealer coats, etc. as required. All surfaces and finishes to have fire retardant coating. | R.m. | 0.00 | 11.00 |  | 4100
88691 | 3 | Signage Type 1 Providing and installing THE IRISH HOUSE signage constructed in MS casing 150mm deep with acrylic front, fully backlit with brand logo on front face, as per design. Complete with fixing on wall. Cost to including welding and required supporting members as necessary. Additional Supports to be considered for stability. All surfaces and finishes to have fire retardant coating. Size Dia. 2135mm | Nos. | 0.00 | 1.00 |  | 0
88692 | 4 | Signage Type 2 Providing and installing THE IRISH HOUSE signage in Plywood with alphabet cutouts and backlighting, complete with anchoring to ceiling. Cost to include installation of backlighting. All surfaces and finishes to have fire retardant coating. Size 460mm x 3200mm | Nos. | 0.00 | 1.00 |  | 0
88693 | 5 | Signage Type 3 Providing and installing THE IRISH HOUSE signage in Plywood with individual alphabet anchored to ceiling and cost to include installation of backlighting. All surfaces and finishes to have fire retardant coating. Size 760mm x 3505mm | Nos. | 0.00 | 1.00 |  | 0
88694 | 6 | TV Framing TV framing constructed with Main frame in 25mm x 25mm MS hollow box section and subframe constructed with 18mm x 18mm MS hollow box sections with 12mm Thk commercial plywood support fixed on smooth levelled base. Spacing to be as per design. Finished with metallic paint as per approved sample. Cost to including welding and required supporting members as necessary. Additional Supports to be considered for stability. All surfaces and finishes to have fire retardant coating. | R.m. | 0.00 | 95.00 |  | 375
88695 | H | DOORS |  | 0.00 | 0.00 |  | 0
88696 | 1 | Kitchen Door (Concealed Door) Providing and installing concealed fire rated kitchen door, finished with veneer cladding till dado and lime plaster or texture paint above dado, as per design. Cost to also account for concealed door constructed inclusive of all necessary hinges, fitting cost, door fixing with 6mm thick grove on all 3 sides. Cost to include vision panel of 150mmx150mm fixed at 1650mm from FFl. All surfaces and finishes to have fire retardant coating. (2135mm high x 915mm wide) | Nos. | 0.00 | 1.00 |  | 44400
88697 | 2 | Trap Doors (Concealed) Providing and fixing concealed trap door in wpc board with aluminium framing inside with plywood frame in veneer gypsum as per ceiling finish with necessary hardware. (Size- 610mmx915mm) | Nos. | 0.00 | 3.00 |  | 10875
88698 | I | Miscellaneous |  | 0.00 | 0.00 |  | 0
88699 | 1 | Sheet Protection Providing and laying sheet protection on all existing glass façades. | Sq. m. | 0.00 | 55.00 |  | 324
88700 | 2 | DB Panel Cabinet Providing and installing DB panel with 12mm Thk commercial plywood shutters finished with veneer and polish as per sample, cost to include hinges, polish and all necessary hardware. | Lump sum | 0.00 | 1.00 |  | 171000
88701 | 3 | LED display TV (65 ) | Nos. | 0.00 | 4.00 |  | 72990
88702 | 5 | Projector + Projector screens + Mounting support fabrication. | Nos. | 0.00 | 1.00 |  | 0
88703 | 7 | Speaker support fabrication. All surfaces and finishes to have fire retardant coating. | Job | 0.00 | 1.00 |  | 0
88704 | 8 | TV support fabrication. All surfaces and finishes to have fire retardant coating. | Nos. | 0.00 | 4.00 |  | 7500
88705 | 9 | FIDS Screen support fabrication. All surfaces and finishes to have fire retardant coating. | Nos. | 0.00 | 1.00 |  | 0
88706 | A | WATERPROOFING |  | 0.00 | 0.00 |  | 0
88707 | 1 | Waterproofing for Kitchen including membrane Providing and laying cement based surface waterproofing and executing 12mm thick water proofing plaster in cement mortar 1 3(with waterproofing compound Chemical of approved make) till 915mm Dado. Waterproofing compound membrane of Dr. Fixit, Fosroc, Sunanda Chemicals | Sq. m. | 0.00 | 90.00 |  | 2106
88708 | 2 | Waterproofing for Bar including membrane (Inside) Providing and laying cement based surface waterproofing and executing 12mm thick water proofing plaster in CM 1 3(with waterproofing compound Chemical of approved make) till 1070mm Dado. Waterproofing compound membrane of Dr. Fixit, Fosroc, Sunanda Chemicals | Sq. m. | 0.00 | 45.00 |  | 2106
88709 | B | CIVIL |  | 0.00 | 0.00 |  | 0
88710 | 1 | Wall Construction - kitchen Providing and constructing 100 mm thick wall of aerated concrete blocks (siporex) all levels and heights and in proper plumbline with 12mm thk bedding of cement sand mortar of ratio 1 4 and laying in 1 3 6 concrete ratio, with 100mm thk R.C.C lintel at every 1200 mm height as well as at door at 2100 mm height with proper curing, complete as per design.Wall height - 3000 mm | Sq. m. | 0.00 | 90.00 |  | 1782
88711 | 2 | Wall Construction - Liquor Storage Providing and constructing 100 mm thick wall of aerated concrete blocks (siporex) all levels and heights and in proper plumbline with 12mm thk bedding of cement sand mortar of ratio 1 4 and laying in 1 3 6 concrete ratio, with 100mm thk R.C.C lintel at every 1200 mm height as well as at door at 2100 mm height with proper curing, complete as per design.Wall height - 3000 mm | Sq. m. | 0.00 | 30.00 |  | 1782
88712 | 3 | Wall Construction - internal division wall Providing and constructing 100 mm thick wall of aerated concrete blocks (siporex) all levels and heights and in proper plumbline with 12mm thk bedding of cement sand mortar of ratio 1 4 and laying in 1 3 6 concrete ratio, with 100mm thk R.C.C lintel at every 1200 mm height with proper curing, complete as per design.Wall height - 3000 mm | Sq. m. | 0.00 | 4.50 |  | 1782
88713 | C | Walls and Columns finishes |  | 0.00 | 0.00 |  | 0
88714 | 1 | Gypsum Plaster - kitchen walls Providing and applying 12 mm thick gypsum plaster in perfect level and proper plumbline. Cost to include 6mm to 12mm thick grooves and recesses, drip moulds, cleaning the site as directed, all necessary hardware, etc. as required | Sq. m. | 0.00 | 190.00 |  | 810
88715 | 2 | Kitchen internal wall dado (2100mm) Providing and laying 600 x 600 mm white vitrified matt finish tile ( Kajaria or equivalent ) wall dado till 2100mm height or any other equivalent as per selection cut and installed as per design, 6 mm to 12 mm average thickness, constructed over a strong sub base, rate is inclusive of grouting, sealer coating, cleaning, cutting, installing covering etc. as required. All surfaces and finishes to have fire retardant coating. | Sq. m. | 0.00 | 130.00 |  | 2732
88716 | 3 | Kitchen internal wall above dado Walls to be finished in oil paint of approved shade (Apex Ultima) on 12 mm gypsum plaster levelled wall with primer. All surfaces and finishes to have fire retardant coating. | Sq. m. | 0.00 | 60.00 |  | 2732
88717 | 4 | Kitchen Internal skirting - Kota stone Providing and fixing 100 mm high Kota stone skirting or any other equivalent as per selection cut and installed as per design, 18 mm to 20 mm average thickness, rate is inclusive of grouting, sealer coating, cleaning, cutting, installing covering etc. All surfaces and finishes to have fire retardant coating . | R.m | 0.00 | 50.00 |  | 558
88718 | D | Flooring |  | 0.00 | 0.00 |  | 0
88719 | 1 | Bar Internal Flooring - Kota stone flooring Providing and laying Kota stone Flooring or any other equivalent as per selection cut and installed as per design, 18 mm to 20 mm average thickness, constructed over a strong sub base, rate is inclusive of grouting, sealer coating, cleaning, cutting, installing covering etc. complete. | Sq. m. | 0.00 | 25.00 |  | 2862
88720 | 2 | Kitchen Internal Flooring - Kota stone flooring Providing and laying Kota stone Flooring or any other equivalent as per selection cut and installed as per design, 18 mm to 20 mm average thickness, constructed over a strong sub base, rate is inclusive of grouting, sealer coating, cleaning, cutting, installing covering etc. complete. | Sq. m. | 0.00 | 45.00 |  | 2862
88721 | 3 | Raised floor aereated concrete block - 150mm ht - bar internal Providing and constructing 150mm ht in aereated concrete blocks (Siporex or equivalent) with cement sand mortar in 1 4 proportion with PCC bed of required thickness (2 approx) on top in true line and level to receive flooring or giving necessary slopes wherever required. Cost to include all necessary hardware, fixing, adhesive, etc. as required all complete. All surfaces and finishes to have fire retardant coating. | Sq. m. | 0.00 | 25.00 |  | 1890
88722 | E | BAR |  | 0.00 | 0.00 |  | 0
88723 | 1 | Bar internal wall finish Providing and fixing matt black vitrified tile on bar inside surface. Cost to include fixing, tufting, sealer coats, etc. as required. All surfaces and finishes to have fire retardant coating. | Sq. m. | 0.00 | 18.00 |  | 2732
88724 | 2 | Bar internal counter | R.m. | 0.00 | 19.00 |  | 95940
88725 | F | CEILING |  | 0.00 | 0.00 |  | 0
88726 | 1 | False Ceiling - flat (Kitchen) Providing and constructing false ceiling ( Armstrong ) out of aluminum profile framing support square grid at 600 mm c c fixed with 12mm thick Gypsum board as per design, finished with paint, as per approved sample. Cost to include all necessary hardware, fixing, sealer coats, etc. as required. All surfaces and finishes to have fire retardant coating. | Sq. m. | 0.00 | 45.00 |  | 3780
88727 | I | Miscellaneous |  | 0.00 | 0.00 |  | 0
88728 | 1 | Kitchen Door - Entry to FOH in metal door Providing installing single panel Metal door front to be as per design with vision panel with 300mm long SS D handle SS kick plate with all hardware. Ground 1st floor | Nos. | 0.00 | 1.00 |  | 44400
88729 | 2 | Kitchen PCC work - 50mm to 65 mm thick | Sq.m | 0.00 | 45.00 |  | 972