## PriceBidservice
SubItemUniqueCode | ItemCode | ItemName | UOM | Rate | Quantity | Remarks | SupplierRate
163731 | 1.00 | CPVC pipes Supply, laying, testing and commissioning of FOOD GRADE CPVC pipes FOR RO WATER PIPING conforming to CTS (copper tube size) SDR-11 as per ASTM D 2846 with necessary fittings up to the size of 50 mm dia , jointing with CPVC solvent cement of medium body IPS brand or equivalent conform |  | 0.00 | 0.00 |  | 0
163732 | a | 20mm dia | rft | 0.00 | 66.03 |  | 0
163733 | 2.00 | CPVC pipes (HOT WATER) Supply, laying, testing and commissioning of CPVC - Schedule 80 pipes and fittings suitable for domestic hot water application (max. temp.85 Deg.C) rated for a working pressure of 5 kg cm2 and conforming to latest Indian International Standards for Ver |  | 0.00 | 0.00 |  | 0
163734 | a | 20mm dia | rft | 0.00 | 27.09 |  | 0
163735 | 3.00 | Thermal Insulation (HOT WATER) Supply and covering (Thermal Insulation) hot water pipes with 13 mm thick performed closed cell nitrite rubber pipe section insulation having density not less than 60 kg cm2 and K valve not more than 0.034 w m Deg. K @ 20 Deg C mean temperature, jointin |  | 0.00 | 0.00 |  | 0
163736 | a | 20mm dia | rft | 0.00 | 27.09 |  | 0
163737 | 4.00 | G.I. `C class pipes Supply, laying, testing and commissioning of G.I. `C class pipes and fittings suitable for domestic cold water application rated for a working pressure of 5 kg cm2 and conforming to IS 1239 (Part-I)-1979 for and equipments, including bitumastic hessia |  | 0.00 | 0.00 |  | 0
163738 | b | 20mm dia | rft | 0.00 | 39.92 |  | 0
163739 | 5.00 | Ball Valves Supply, installing testing and commissioning of ISI marked gun metal screwed pattern non-return Valve conforming to IS 778 Class 1 including jointing, supporting etc. complete and as directed. |  | 0.00 | 0.00 |  | 0
163740 | c | 25mm dia | nos | 0.00 | 1.00 |  | 0
163741 | 6.00 | UPVC SWR PIPES Supply, laying , testing commissioning of UPVC-SWR pipes conforming to IS 13592 92 and fittings conforming to IS-14935 99, cutting the pipes to required lengths, laying in position to required grade and level, jointing, making holes, pockets, chases in TYPE B 6 OR 8 KG |  | 0.00 | 0.00 |  | 0
163742 | a | 100mm dia | rft | 0.00 | 43.13 |  | 0
163743 | e | 50mm dia | rft | 0.00 | 15.19 |  | 0
163744 | 7.000 | FLEXIBALE PIPES Supply, laying ,OF FLEXIBALE PIPES pipes to required lengths, laying in position to required grade and level, jointing, making holes, pockets, chases in |  | 0.00 | 0.00 |  | 0
163745 | a | 50mm dia | rft | 0.00 | 9.81 |  | 0
163746 | 8.00 | FLOOR TRAP MULTI FLOOR TRAP Supply, laying, testing commissioning of approved Cast iron FLOOR TRAP MULTI FLOOR TRAP with aproved make heavy duty round or square s.s. grating etc. complete. | nos | 0.00 | 2.00 |  | 0
163747 | 9.00 | Deep Seal trap Supply, laying, testing commissioning of approved C I make Deep Seal Trap with aproved make leavy duty round or square s.s. grating etc. complete. | nos | 0.00 | 2.00 |  | 0
163748 | 10.00 | Jali Jali with cokroch trap above nhani trap clean out POP up type | nos | 0.00 | 2.00 |  | 0
163749 | 11.00 | Chamber Supply, laying, creating commissioning of SS chamber 16 G SS PLATE WITH SUITABLE DEPTH 5MM THK MS PIPE WELDED TO CHAMBER WITH SUITABLE THREAD AND LOCATION AS PER DRAWING WITH TOP GRATING AND PERFOARETED JALI AS PER DESIGN |  | 0.00 | 0.00 |  | 0
163750 | a | SIZE 12 X 12 | nos | 0.00 | 1.00 |  | 0
163751 | d | SIZE 12 X 48 | nos | 0.00 | 1.00 |  | 0
163752 | 12.00 | Angle cock Providing and fixing Angle cock with wall flange | nos | 0.00 | 7.00 |  | 0
163753 | 15.00 | Geyser storage Providing and supplying 25 litrs geyser with c.p angle cock of hot and cold pvc connection coupper pipes c.p elbows non return valves mounting bolts etc | nos | 0.00 | 1.00 |  | 0
163754 | 18.00 | Sink mixture Providing and fixing Sink mixture | nos | 0.00 | 1.00 |  | 0
163755 | 19.00 | Equipment connection Doing Equipment connection And Insallation (labour charges only) | nos | 0.00 | 2.00 |  | 0
163756 | 20.00 | Channel Drain Supply ,laying,testing commissing of heavy quility SS Grating of thickness 38MM with MS angle runners including fixing with hold fast applaying three coats of anti corrosive Bitumastic paint etc complete and as directed |  | 0.00 | 0.00 |  | 0
163757 | a | 200 X 200mm size and 38mm thick | nos | 0.00 | 1.00 |  | 0
163758 | b | 1200 X 200mm size and 38mm thk. weighing more than 35Kg. | nos | 0.00 | 1.00 |  | 0
163759 | 21.000 | Sink connection Providing fixing Sink Drain outlet Connection with valve drain pipe complete with all necessary fittings | nos | 0.00 | 1.00 |  | 0