## PriceBidservice
SubItemUniqueCode | ItemCode | ItemName | UOM | Rate | Quantity | Remarks | SupplierRate
164096 |  | FOH |  | 0.00 | 0.00 |  | 0
164097 | A | SITE ENABLING WORKS |  | 0.00 | 0.00 |  | 0
164098 | 1.1 | - Site clearance - Diversion and or disconnection of existing site services. - Ground improvement and or compaction general floor levelling works - Access ramps. Signage provisions. - Provision of statutory utilities to the site. - Site Portable General Lighting - Ladders, Scaffolding, Temporary Platforms, etc - Electrification for Site Work, Portable Switchboards etc | Job | 0.00 | 1.00 |  | 0
164099 | 1.2 | Site Water Supply and Drainage | Job | 0.00 | 1.00 |  | 15750.0
164100 | 2 | Floor guard - 6mm thick roll form | Sq.m. | 0.00 | 225.00 |  | 290.00
164101 | 3 | Filing in case of sunk slope | Sq.m. | 0.00 | 12.00 |  | 0.00
164102 | 4 | Debris removal from site ( Truckloads) | Nos | 0.00 | 4.00 |  | 10000.0
164103 | 1 | Wall Construction - Kitchen wall Providing and constructing 150mm thick wall in aerated concrete blocks (siporex). All levels and heights in proper plumbline with 12mm thk bedding of cement sand mortar in ratio 1 4 and laying in 1 3 6 concrete ratio, with 100mm thk R.C.C lintel at every 1200 mm height with proper curing, complete as per design.Wall height - 3000 mm (As per site conditions) | Sq. m. | 0.00 | 35.00 |  | 1998.00
164104 | 2 | Wall Construction - Wall between shop number 29 A and B (including column) Providing and constructing 150mm thick wall in aerated concrete blocks (siporex). All levels and heights and in proper plumbline with 12mm thk bedding of cement sand mortar in ratio 1 4 and laying in 1 3 6 concrete ratio, with 100mm thk R.C.C lintel at every 1200 mm height with proper curing, complete as directed with straight or curved profile as per design.Wall height - 3000 mm (As per site conditions) | Sq. m. | 0.00 | 50.00 |  | 1998.0
164105 | 3 | Wall Construction - Column Providing and constructing 150mm thick wall in aerated concrete blocks (siporex). All levels and heights and in proper plumbline with 12mm thk bedding of cement sand mortar in ratio 1 4 and laying in 1 3 6 concrete ratio, with 100mm thk R.C.C lintel at every 1200 mm height with proper curing, complete as directed with straight or curved profile as per design.Wall height - 3000 mm (As per site conditions) | Sq. m. | 0.00 | 60.00 |  | 1998.0
164106 | 4 | Wall Construction - Airport managed foliage (airport side) Providing and constructing 150mm thick wall in aerated concrete blocks (siporex). All levels and heights and in proper plumbline with 12mm thk bedding of cement sand mortar in ratio 1 4 and laying in 1 3 6 concrete ratio, with 100mm thk R.C.C lintel at top with proper curing, complete as per design.Wall height - 1200 mm (As per site conditions) | Sq. m. | 0.00 | 15.00 |  | 1998.0
164107 | 5 | Wall Construction - Bar Wall Providing and constructing 150mm thick wall in aerated concrete blocks (siporex). All levels and heights and in proper plumbline with 12mm thk bedding of cement sand mortar in ratio 1 4 and laying in 1 3 6 concrete ratio, with 100mm thk R.C.C lintel at top with proper curing, complete as per design.Wall height - 1200 mm | Sq. m. | 0.00 | 20.00 |  | 1998.0
164108 |  | BOH |  | 0.00 | 0.00 |  | 0
164109 | A | WATERPROOFING |  | 0.00 | 0.00 |  | 0
164110 | 1 | Waterproofing for Kitchen including membrane Providing and laying cement based surface waterproofing and executing 12mm thick water proofing plaster in cement mortar 1 3(with waterproofing compound Chemical of approved make) till 915mm Dado. Waterproofing compound membrane of Dr. Fixit, Fosroc, Sunanda Chemicals | Sq. m. | 0.00 | 90.00 |  | 1775.0
164111 | 2 | Waterproofing for Bar including membrane (Inside) Providing and laying cement based surface waterproofing and executing 12mm thick water proofing plaster in CM 1 3(with waterproofing compound Chemical of approved make) till 1070mm Dado. Waterproofing compound membrane of Dr. Fixit, Fosroc, Sunanda Chemicals | Sq. m. | 0.00 | 45.00 |  | 1775.0
164112 | B | CIVIL |  | 0.00 | 0.00 |  | 0
164113 | 1 | Wall Construction - kitchen Providing and constructing 150mm thick wall of aerated concrete blocks (siporex) all levels and heights and in proper plumbline with 12mm thk bedding of cement sand mortar of ratio 1 4 and laying in 1 3 6 concrete ratio, with 100mm thk R.C.C lintel at every 1200 mm height as well as at door at 2150mm height with proper curing, complete as per design.Wall height - 3000 mm | Sq. m. | 0.00 | 100.00 |  | 1998.0
164114 | 3 | Wall Construction - internal division wall Providing and constructing 150mm thick wall of aerated concrete blocks (siporex) all levels and heights and in proper plumbline with 12mm thk bedding of cement sand mortar of ratio 1 4 and laying in 1 3 6 concrete ratio, with 100mm thk R.C.C lintel at every 1200 mm height with proper curing, complete as per design.Wall height - 3000 mm | Sq. m. | 0.00 | 10.00 |  | 1998.0
164115 | 4 | P.C.C Screed bed for flooring - 25mm to 30mm thick Providing laying P.C.C Screed bed on floor in 1 3 6 proportion cement, sand aggregates to level the floor thus avoiding excess flooring bed and also to embed all raceways and pipelines in complete level ready for final floor finish application. (Upto 2 thick) | Sq. m. | 0.00 | 30.00 |  | 754.0