## PriceBidservice
SubItemUniqueCode | ItemCode | ItemName | UOM | Rate | Quantity | Remarks | SupplierRate
154668 |  | Providing, Laying, Jointing and Testing of Pipes for Sprinkler System - G.I Pipe confirming IS Codes Class `C Heavy Pipe and with necessary support and anchore fastening from slab. |  | 0.00 | 0.00 |  | 0
154669 |  | 25 mm dia | Rmt. | 0.00 | 12.00 |  | 326
154670 |  | 40 mm dia | Rmt. | 0.00 | 8.00 |  | 372
154671 |  | 50 mm dia | Rmt. | 0.00 | 4.00 |  | 396
154672 |  | 65mm dia | Rmt. | 0.00 | 25.00 |  | 512
154673 |  | Synthetic Enamel Paint. |  | 0.00 | 0.00 |  | 0
154674 |  | 25 mm dia | Rmt. | 0.00 | 12.00 |  | 38
154675 |  | 40 mm dia | Rmt. | 0.00 | 8.00 |  | 38
154676 |  | 50 mm dia | Rmt. | 0.00 | 4.00 |  | 38
154677 |  | 65mm dia | Rmt. | 0.00 | 25.00 |  | 47
154678 |  | Providing and Fixing of Butterfly Valve. 65mm dia | No. | 0.00 | 1.00 |  | 5580
154679 |  | Providing and Fixing of Ball Valve. 65 mm dia | No. | 0.00 | 1.00 |  | 6970
154680 |  | HEADER FITTING. |  | 0.00 | 0.00 |  | 0
154681 |  | Flow Switch | No. | 0.00 | 1.00 |  | 11000
154682 |  | Pressure Gauge | No. | 0.00 | 1.00 |  | 7500
154683 |  | Air Release Valve | No. | 0.00 | 1.00 |  | 2750
154684 |  | 65 mm dia NRV | No. | 0.00 | 1.00 |  | 6950
154685 |  | Providing and Fixing C.P. Brass 68 degree Quartzoid Bulb Sprinklers. Make Tyco or viking temp rating standard coverage discharge coefficent k- 6.6 quick response UL listed and EN approved. |  | 0.00 | 0.00 |  | 0
154686 |  | Pendant Type | No. | 0.00 | 3.00 |  | 1580
154687 |  | UP Right Type | No. | 0.00 | 3.00 |  | 1850
154688 |  | Providing and Fixing C.P. Brass 79 degree(QR) Quartzoid Bulb Sprinklers. Make Tyco or viking temp rating standard coverage discharge coefficent k- 6.6 quick response UL listed and EN approved for high temperature area in Kitchen temprating shall |  | 0.00 | 0.00 |  | 0
154689 |  | Pendant Type | No. | 0.00 | 3.00 |  | 1850
154690 |  | UP Right Type | No. | 0.00 | 3.00 |  | 2000
154691 |  | Flexible Sprinkler Drop. 25mm | No. | 0.00 | 12.00 |  | 3700
154692 |  | Drain Valve | No. | 0.00 | 1.00 |  | 4650