## PriceBidservice
SubItemUniqueCode | ItemCode | ItemName | UOM | Rate | Quantity | Remarks | SupplierRate
170190 |  | CIVIL |  | 0.00 | 0.00 |  | 0
170191 |  | Wall Construction -TOTAL AREA Providing and constructing 150mm thick wall in aerated concrete blocks (siporex). All levels and heights in proper plumbline with 12mm thk bedding of cement sand mortar in ratio 1 4 and laying in 1 3 6 concrete ratio, with 100mm thk R.C.C lintel at every 1200 mm height with proper curing, complete as per design.Wall height - 3000 mm (As per site conditions) | Sqm | 0.00 | 133.90 |  | 0
170192 |  | Gypsum Plaster Providing and applying 12 mm thick gypsum plaster in perfect level and proper plumbline. Quoted price to include 6mm to 12mm thick grooves and recesses, drip moulds, cleaning the site as directed, all necessary hardware, etc. as required | Sqm | 0.00 | 113.00 |  | 0
170193 |  | BOH Area |  | 0.00 | 0.00 |  | 0
170194 |  | WATERPROOFING |  | 0.00 | 0.00 |  | 0
170195 |  | Waterproofing for KITCHEN SPA including membrane Providing and laying cement based surface waterproofing and executing 12mm thick water proofing plaster in cement mortar 1 3(with waterproofing compound Chemical of approved make) till 915mm Dado. Waterproofing compound membrane of Dr. Fixit, Fosroc, Sunanda Chemicals | Sqm | 0.00 | 68.05 |  | 0
170196 |  | CIVIL |  | 0.00 | 0.00 |  | 0
170197 |  | P.C.C Screed bed for TOTAL FLOORING - 25mm to 30mm thick Providing laying P.C.C Screed bed on floor in 1 3 6 proportion cement, sand aggregates to level the floor thus avoiding excess flooring bed and also to embed all raceways and pipelines in complete level ready for final floor finish application. (Upto 2 thick) | Sqm | 0.00 | 181.72 |  | 0
170198 |  | Cement Sand Plaster Providing and applying 12 mm thick gypsum plaster in perfect level and proper plumbline. Quoted price to include 6mm to 12mm thick grooves and recesses, drip moulds, cleaning the site as directed, all necessary hardware, etc. as required | Sqm | 0.00 | 255.25 |  | 0
170199 |  | Providing Filling all sunken raised areas, with lightweight aerated foam concrete blocks with density not increasing 400kg Sqft etc upto 150mm thick. complete at all levels as per detail | Sqm | 0.00 | 40.00 |  | 0
170200 |  | P F Ceramic tile cladding 200x300mm on BOH walls above, laid with 1 4 cement mortar, or adhesive with 3mm thk. PVC spacer MYK Laticrete make cement grout filling,. | Sqm | 0.00 | 142.25 |  | 0
170201 |  | P F Floor green polished Kota 600x600mm on Kitchen floor, laid with 1 4 cement mortar, or adhesive with 3mm thk. MYK Laticrete make cement grout filling,. | Sqm | 0.00 | 44.00 |  | 0