## PriceBidservice
SubItemUniqueCode | ItemCode | ItemName | UOM | Rate | Quantity | Remarks | SupplierRate
164010 | 2 | DEMOLITION WORKS Debris Removing Debris out of site included loading, unloading shifting as per statutory rules and regulations. | Nos | 0.00 | 1.00 |  | 850
164011 |  | INTERIOR CIVIL WORK Membrane Waterproofing P A Elastromeric membrane Waterproofing (2 layers) with base preperation screeding protection on mother slabs wall till 1200mm height, with membrane water proofing treatment on the mother slab, before doing the treatment mother slab needs to clean properly up to the mark dust free surface needs to achieve to apply the chemical (proof bond BASF, Dr. Fixit Equivalent make) chemical needs to dry properly, After all there should be a water pond testing to be done for water tightness rectifications of defects if any. Complete with 10 years performance guarantee with client s satisfaction. Entire process to be done under guideline supervision of appointed engineering team. iculding 25 mm protective screed post pond testing |  | 0.00 | 0.00 |  | 0
164012 | a | Kitchen floor | SQ.FT. | 0.00 | 450.00 |  | 209
164013 | b | Kitchen wall up to 1200 mm | SQ.FT. | 0.00 | 485.00 |  | 209
164014 | c | FOH | SQ.FT. | 0.00 | 225.00 |  | 209
164015 | d | FOH up to 1200 mm | SQ.FT. | 0.00 | 250.00 |  | 209
164016 | 3 | Vata P A vata 150 X 150 mm and plaster with water proofing compound including dressing, cleaning, watering, curing etc. complete as per detail drawing or as directed by architect or el. | R.FT. | 0.00 | 200.00 |  | 450
164017 | 4 | Block Work Providing and constructing AAC blocks masonry in cement mortar 1 4 of approved make. Job to include raking out joints, scaffolding, making openings walls, curing etc. in substructure and superstructure to its true line level in cement mortar proportion as specified in all shapes, size, at all heights, depths, leads locations etc. complete. The rate shall also include for cleaning of surface, hacking of RCC surface in contact with AAC blocks racking of joints, providing, erecting, dismantling steel scaffolding , curing for 10 days, including 75 mm thk. R.C.C. stiffener at approximately every 1000 mm ht. with required M.S. reinforcement bars and Lintels for Doors and wall openings etc. compete as per the drgs., details specifications. a. Using 100mm thk Walls upto 3200 mm | SQ.FT. | 0.00 | 1200.00 |  | 164
164018 | 5 | Internal External Plaster P A of single coat backing design broken plaster of 20 25 mm thick in CM 1 4 proportion to the walls others surface including scaffolding, curing the joints, etc. The rates are inclusive of providing chicken mesh of 18mm gauge 150mm width at junction of brick RCC etc. at the walls, columns, beams etc., seven days water treatment as anti crack of plaster. Complete as per site engineer s instruction. Kitchen 100 thk walls upto 3200 | SQ.FT. | 0.00 | 1320.00 |  | 80
164019 | 6 | PCC Work Providing and laying up to 50 mm thick cement concrete flooring with 1 4 8 cement concrete laid to proper level and slope in alternate bays including compactions, filling joints, or as directed, finishing smooth with cement Mortar 1 1 of sufficient minimum thickness to give a smooth even surface and curing etc. complete as per architects instructions. | SQ.FT. | 0.00 | 625.00 |  | 150