## PriceBidservice
SubItemUniqueCode | ItemCode | ItemName | UOM | Rate | Quantity | Remarks | SupplierRate
83839 | 1.01 | Design, fabrication, assembling, wiring supply, installation, testing commissioning of Change over Panel, fabricated steel CRCA painted sheet steel. The boards shall be treated with all anticorrosive process before painting as per standards with final approved shade of powder coated as approved. 2 nos. Earthing terminals shall be provided for all panels. Boards shall be fabricated in length, height, depth etc. To match with site conditions. |  | 0.00 | 0.00 |  | 0
83840 | a | 125A 4pole Change over Switch AUTO type | Unit | 0.00 | 0.00 |  | 35650
83841 | c | 200A 4pole Change over Switch AUTO type | Unit | 0.00 | 0.00 |  | 53400
83842 | d | 250A 4pole Change over Switch AUTO type | Unit | 0.00 | 0.00 |  | 66340
83843 | 2 | SITC OF ENCLOSURES FOR MCB FOR OUTDOOR APPLICATION WITH MCB DP FP |  | 0.00 | 0.00 |  | 0
83844 | 2.01 | DP MCB in weather proof enclosure with MCB |  | 0.00 | 0.00 |  | 0
83845 | a | 40-63A | Nos | 0.00 | 2.00 |  | 3050
83846 | b | 6-32A | Nos | 0.00 | 3.00 |  | 2510
83847 | 2.02 | 4 POLE MCB in weather proof enclosure with MCB |  | 0.00 | 0.00 |  | 0
83848 | c | 6-32A | Nos | 0.00 | 1.00 |  | 6890
83849 | 3 | SITC OF INDUSTRIAL TYPE LE-GRAND METRA PLUG TEMPRA PLUG FOR EQUIPMENT POWER CONNECTIONS WITH REQUIRED MCB |  | 0.00 | 0.00 |  | 0
83850 | 3.01 | 40A 5Pin 3 Phase Plug and Socket with TPN MCB | Nos. | 0.00 | 3.00 |  | 9500
83851 | 3.02 | 32A 5Pin 3 Phase Plug and Socket with TPN MCB | Nos | 0.00 | 2.00 |  | 8240
83852 | 3.03 | 32A 3Pin Single Phase Plug and Socket with SP MCB | Nos | 0.00 | 2.00 |  | 3250
83853 | 3.04 | 20A 3Pin SP Metal Clad Socket with SP MCB (Industrial Type) | Nos | 0.00 | 30.00 |  | 2550
83854 | 4 | CABLES, TRAYS TERMINATIONS |  | 0.00 | 0.00 |  | 0
83855 | 4.01 | SITC of cables 1.1KV grade PVC XLPE insulated armoured Aluminium Copper conducter cables. The cables shall be laid as per drawings or on cable trays laid over MS supports, cable racks, or fixing on wall including clamping of cable, or in wall chases. Rate to include making good the wall chases with cement mortar. |  | 0.00 | 0.00 |  | 0
83856 | b | 3 C X 2.5 sq. mm. CU PVC ARMOURED | Rmt | 0.00 | 100.00 |  | 220
83857 | c | 3 C X 4 sq. mm. CU PVC ARMOURED | Rmt | 0.00 | 80.00 |  | 310
83858 | d | 3 C X 6 sq. mm. CU PVC ARMOURED | Rmt | 0.00 | 40.00 |  | 430
83859 | e | 3 C X 6 sq. mm. CU PVC UNARMOURED | Rmt | 0.00 | 35.00 |  | 375
83860 | j | 4 C X 4 sq. mm. CU PVC ARMOURED | Rmt | 0.00 | 100.00 |  | 378
83861 | l | 4 C X 10 sq. mm. CU PVC ARMOURED | Rmt | 0.00 | 140.00 |  | 780
83862 | s | 3.5 C X120 sq. mm. AL. XLPE CABLE ARMOURED | Rmt | 0.00 | 45.00 |  | 1050
83863 | 4.02 | SITC of Cable Terminations including single double compression chrome plated Brass glands and Copper lugs (crimping type). PVC taping as required with all accessories required, complete. |  | 0.00 | 0.00 |  | 0
83864 | b | 3 C X 2.5 sq. mm. CU PVC ARMOURED | Nos | 0.00 | 8.00 |  | 300
83865 | c | 3 C X 4 sq. mm. CU PVC ARMOURED | Nos | 0.00 | 10.00 |  | 390
83866 | d | 3 C X 6 sq. mm. CU PVC ARMOURED | Nos | 0.00 | 4.00 |  | 410
83867 | e | 3 C X 6 sq. mm. CU PVC UNARMOURED | Nos | 0.00 | 4.00 |  | 450
83868 | j | 4 C X 4 sq. mm. CU PVC ARMOURED | Nos | 0.00 | 10.00 |  | 400
83869 | l | 4 C X 10 sq. mm. CU PVC ARMOURED | Nos | 0.00 | 8.00 |  | 560
83870 | s | 3.5 C X120 sq. mm. AL. XLPE CABLE ARMOURED | Nos | 0.00 | 2.00 |  | 1150
83871 | t | 3.5 C X150 sq. mm. AL. XLPE CABLE ARMOURED |  | 0.00 | 0.00 |  | 0
83872 | 4.03 | SITC of prefabricated GI Perforated type 2MM THICK X 50MM HT. cable trays including Tees Bends Crossing Reducers Couping to be laid in cable trench, overhead on wall or hanged from ceiling complete with all accessories as required including support at every 1500mm as required |  | 0.00 | 0.00 |  | 0
83873 | e | 300mm wide PERFORATED type cable tray with support | Rmt | 0.00 | 30.00 |  | 1190
83874 | 6 | SITC OF SWITCHES, SOCKETS, INCLUSIVE OF FRONT MOUNTING PLATE BACK BOXES WITH ALL ACCESSORIES |  | 0.00 | 0.00 |  | 0
83875 | a | 6A Switch for Lighting control. | Nos | 0.00 | 6.00 |  | 230
83876 | b | 6A Power Switch Socket set | Set | 0.00 | 35.00 |  | 610
83877 | c | 6 16A Power Switch Socket set | Set | 0.00 | 18.00 |  | 850
83878 | d | 6A Socket | Nos | 0.00 | 18.00 |  | 350
83879 | g | 6 16A Power and Switch Socket in weather proof enclosure | Nos | 0.00 | 12.00 |  | 2050
83880 | i | Door bell call bell | Nos | 0.00 | 1.00 |  | 1200
83881 | 7 | WIRING CONDUITING |  | 0.00 | 0.00 |  | 0
83882 | 7.01 | SITC of concealed point wiring using 600V grade 3 x 2.5 sqmm FRLS copper conducter insulated wires with proper pulled through GI conduit clamped on over head slab, laid over false ceiling or in wall chases. Rate to include making good the wall chases with cement mortar, WITH JUNCTION BOX ALL REQUIRED ACCESSORIES. (of any wire length, NO EXTRA LENGTH WILL BE PAID) |  | 0.00 | 0.00 |  | 0
83883 | a | Primary light points on switch BOARD (Without Switch MCB cost- switch to be billed in section 8 above, CIRCUIT LENGTH OF SWITCH BOARD TO PANEL DB TO BE BILLED IN RESPECTIVE SECTION) | Nos | 0.00 | 4.00 |  | 2250
83884 | B | Primary light points on MCB control | Nos | 0.00 | 10.00 |  | 3800
83885 | C | Secondary light points BY Switch or MCB | Nos | 0.00 | 21.00 |  | 1450
83886 | 7.02 | SITC of FRLS circuits pulled through GI conduits clamped on over head slab, laid over false ceiling or in wall chases. Rate to include making good the wall chases with cement mortar. |  | 0.00 | 0.00 |  | 0
83887 | e | 2X6.0 + 1X4.0 sq.mm. CU FRLS wires, circuit from DB or panel to power point (Equipment) | Rmt | 0.00 | 40.00 |  | 344
83888 | f | 2X4.0 + 1X2.5 sq.mm. CU FRLS wires, circuit from DB or panel to power point (Equipment) | Rmt | 0.00 | 480.00 |  | 281
83889 | H | 2X2.5 + 1X1.5 sq.mm. CU FRLS wires, circuit from DB or panel to power point (Equipment) or switch board for lighting | Rmt | 0.00 | 850.00 |  | 220
83890 | 8 | EARTHING |  | 0.00 | 0.00 |  | 0
83891 | 8.01 | SITC of earthing wire including necessary accessories, clamped on over head slab or walls, laid over false ceiling or in wall chases. Rate to include making good the wall chases with cement mortar. Interconnection between lengths should be as per specifications and as per good installation practice. |  | 0.00 | 0.00 |  | 0
83892 | b | 25 X 3 mm GI Strip | Rmt | 0.00 | 100.00 |  | 190
83893 | d | 8 SWG hard drawn bare GI wire | Rmt | 0.00 | 200.00 |  | 50
83894 | e | 12 SWG hard drawn bare GI wire | Rmt | 0.00 | 150.00 |  | 45
83895 | 8.02 | SITC of runs of insulated copper wire as earthing conducter including necessary accessories, clamped on over head slab or walls, laid over false ceiling or in wall chases. Rate to include making good the wall chases with cement mortar. Interconnection between lengths should be as per specifications and as per good installation practice. |  | 0.00 | 0.00 |  | 0
83896 | b | 1C X 16 sq. mm. | Rmt | 0.00 | 60.00 |  | 270
83897 | 8.03 | SITC of Copper Earthing station as per specification and IS 3043-1985 for equipment earthing for UPS and IT earthing. Following guidelines to be maintained | Nos | 0.00 | 0.00 |  | 0
83898 | a | Excavation in hard marrum |  | 0.00 | 0.00 |  | 0
83899 | b | Watering pipe |  | 0.00 | 0.00 |  | 0
83900 | c | Earthing strip Earthing cable |  | 0.00 | 0.00 |  | 0
83901 | d | Plate pipe electrode |  | 0.00 | 0.00 |  | 0
83902 | e | Hardware |  | 0.00 | 0.00 |  | 0
83903 | F | Brick masonry chamber with C.I. hinged cover and funnel |  | 0.00 | 0.00 |  | 0
83904 | G | Charcoal and salt fill |  | 0.00 | 0.00 |  | 0
83905 | H | Equipotential bar |  | 0.00 | 0.00 |  | 0
83906 | I | 600 x 600 x 3 mm. Thick CU. Earth electrode type earth station |  | 0.00 | 0.00 |  | 0
83907 | J | Brick masonry chamber with C.I. hinged cover and funnel | Nos | 0.00 | 0.00 |  | 0
83908 | 8.04 | SITC of GI Earthing station as per specification and IS 3043-1985 for equipment earthing for panel and equipment earthing. Following guidelines to be maintained | Nos | 0.00 | 0.00 |  | 0
83909 | a | Excavation in hard marrum |  | 0.00 | 0.00 |  | 0
83910 | b | Watering pipe |  | 0.00 | 0.00 |  | 0
83911 | c | Earthing strip Earthing cable |  | 0.00 | 0.00 |  | 0
83912 | d | Plate pipe |  | 0.00 | 0.00 |  | 0
83913 | e | Hardware |  | 0.00 | 0.00 |  | 0
83914 | F | Charcoal and salt fill |  | 0.00 | 0.00 |  | 0
83915 | G | Equipotential bar |  | 0.00 | 0.00 |  | 0
83916 | H | 600 x 600 x 6 mm. Thick GI Earth electrode type earth station |  | 0.00 | 0.00 |  | 0
83917 | I | Brick masonry chamber with C.I. hinged cover and funnel |  | 0.00 | 0.00 |  | 0
83918 | 8.05 | SITC of Chemical Earthing station as per specification and IS 3043-1985 for equipment earthing for panel and equipment earthing. Following guidelines to be maintained | Nos | 0.00 | 0.00 |  | 0
83919 | a | Excavation in hard marrum |  | 0.00 | 0.00 |  | 0
83920 | b | Chemical compound |  | 0.00 | 0.00 |  | 0
83921 | c | Earthing strip Earthing cable |  | 0.00 | 0.00 |  | 0
83922 | d | Cu pipe in pipe electrode |  | 0.00 | 0.00 |  | 0
83923 | e | Hardware |  | 0.00 | 0.00 |  | 0
83924 | F | Equipotential bar |  | 0.00 | 0.00 |  | 0
83925 | G | Brick masonry chamber with C.I. hinged cover and funnel | Nos | 0.00 | 0.00 |  | 0
83926 | 8.07 | SITC of 25 x 4mm GI Earth Bus in powder coated box | Nos | 0.00 | 0.00 |  | 0
83927 | 9 | SIEMENS L T MAKE MK1 3 PHASE DOL STARTER FOR ALL EXHAUST FAN FRESH AIR INLINE FAN |  | 0.00 | 0.00 |  | 0
83928 | 9.01 | 5.5 KW | Nos | 0.00 | 0.00 |  | 0
83929 | 9.02 | 3.7 KW | Nos | 0.00 | 0.00 |  | 0
83930 | 9.03 | 2.2 KW | Nos | 0.00 | 0.00 |  | 0
83931 | 10 | TELEPHONE DATA TV |  | 0.00 | 0.00 |  | 0
83932 | 10.01 | SITC of RJ45 information outlet with face plate and box | Nos | 0.00 | 10.00 |  | 560
83933 | 10.02 | SITC of RJ11 telephone outlet with plate and box | Nos | 0.00 | 3.00 |  | 550
83934 | 10.03 | SITC of CAT6 data cable EXCLUDING 20mm 25mm dia. conduits | Rmt | 0.00 | 300.00 |  | 85
83935 | 10.04 | SITC of CAT5 cable EXCLUDING 20mm 25mm dia. conduits for telephone | Rmt | 0.00 | 80.00 |  | 65
83936 | 10.05 | SITC of 10 pair telephone tag block with enclosure | Nos | 0.00 | 1.00 |  | 950
83937 | 11 | INSTALLATION OF LIGHTING FIXTURES |  | 0.00 | 0.00 |  | 0
83938 | A | FIXING OF LIGHT | Nos | 0.00 | 31.00 |  | 350
83939 | 18 | P L OF PVC TRUNKING WITH CAP |  | 0.00 | 0.00 |  | 0
83940 | A | 4 WIDE | RMT | 0.00 | 0.00 |  | 0
83941 | B | 6 WIDE | RMT | 0.00 | 0.00 |  | 0
83942 | 1 | Supply Installation |  | 0.00 | 0.00 |  | 0
83943 | a | Supply of Main LT panels | Nos | 0.00 | 1.00 |  | 265000
83944 | b | Supply of 18 Way SPNDB | Nos | 0.00 | 1.00 |  | 9500
83945 | 2 | UPS |  | 0.00 | 0.00 |  | 0
83946 | 2.01 | Supply,Installation,Testing Commissioing of single Three phase UPS with 20minute battery back-up online systems with 2 nos DP MCB in weather proof enclosures. 3KVA -single phase input and single phase output ups with 25A DP MCB and 25A DP MCB on input and output of ups. 6KVA - single phase input and single phase output ups with 40A DP MCB and 40A DP MCB on input and output of ups. |  | 0.00 | 0.00 |  | 0
83947 | d | 6 KVA Floor Mounted | Nos | 0.00 | 1.00 |  | 144485