## PriceBidservice
SubItemUniqueCode | ItemCode | ItemName | UOM | Rate | Quantity | Remarks | SupplierRate
136499 | 1 | Item Demolition Work- Block work Spec Demolishing of Existing block work wall Brick work manually by mechanical means including stacking and removal as per direction of Engineer-in-charge. | Sqm | 0.00 | 49.11 |  | 0
136500 | 2 | Item Demolition Work- Dry Partition Spec Demolishing of existing dry partition façade work inluding stacking and removal as per direction of Engineer-in-charge. | Sqm | 0.00 | 88.86 |  | 0
136501 | 3 | Item Demolition Work- Dry Partition Spec Demolishing of existing flooring, inluding stacking and removal as per direction of Engineer-in-charge. | Sqm | 0.00 | 187.68 |  | 0
136502 | 4 | Item Demolition Work- Wall Paster Wall Panelling Spec Demolishing of existing wall plaster wall panelling inluding stacking and removal as per direction of Engineer-in-charge. | Sqm | 0.00 | 81.93 |  | 0
136503 | 5 | Item Demolition Work- False ceiling Spec Demolishing of existing false ceiling, inluding stacking and removal as per direction of Engineer-in-charge. | Sqm | 0.00 | 157.68 |  | 0
136504 | 6 | Item Demolition Work- Electrical and Plumbing work Spec Demolishing of existing electrical and Plumbing work inluding stacking and removal as per direction of Engineer-in-charge. | LS | 0.00 | 1.00 |  | 0
136505 | 7 | Item Carting Away Spec Carting away of all demolished work outside premises as per instruction and satisfaction of site engineer incharge . | Trolley | 0.00 | 25.00 |  | 0
136506 | 8 | Item New Block Wall construction Spec Providing and constructing 230mm thick concrete block masonry made out from AAC concrete blocks conforming to IS 2185 (Part-III) having minimum crushing strength 30 Kg Sq. cm and maximum water absorption 10%, in cement mortar CM 1 4 (1 cement 4 sand) mixed with approved non-shrinking compound as per manufacturer’s instructions, including providing RCC patli beam of 150mm x 100mm at every 1.00m C C with 2 nos. 8 mm dia Tor bars and 6 mm dia links at 300 c c in cement concrete of mix M 20, required formwork complete with raking out joints, curing, doing independent double legged scaffolding as per specifications etc. at all heights, depths and leads as directed by the PM to his entire satisfaction. (Patli beam is including reinforcement part of the item) | Sqm | 0.00 | 10.00 |  | 0
136507 | 9 | Item Kadappa for cutout closing Spec Providing and fixing Kadappa tiles on the existing cutout walls (cutout size - 1000 x 3800 mm) | Sqm | 0.00 | 4.00 |  | 0
136508 | 10 | Item Block wall adjacent to spa Specification - Providing and constructing 230mm thick concrete block masonry made out from AAC concrete blocks conforming to IS 2185 (Part-III) having minimum crushing strength 30 Kg Sq. cm and maximum water absorption 10%, in cement mortar CM 1 4 (1 cement 4 sand) mixed with approved non-shrinking compound as per manufacturer’s instructions, including providing RCC patli beam of 150mm x 100mm at every 1.00m C C with 2 nos. 8 mm dia Tor bars and 6 mm dia links at 300 c c in cement concrete of mix M 20, required formwork complete with raking out joints, curing, doing independent double legged scaffolding as per specifications etc. at all heights, depths and leads as directed by the PM to his entire satisfaction. (Patli beam is including reinforcement part of the item) | Sqm | 0.00 | 40.26 |  | 0