## PriceBidservice
SubItemUniqueCode | ItemCode | ItemName | UOM | Rate | Quantity | Remarks | SupplierRate
91482 |  | PVC GI Pipe |  | 0.00 | 0.00 |  | 0
91483 |  | Supply and installation of 20 mm MS Conduit including Chasing and Refilling the Trench As per the Rout Shown in the drawing and approved by Consultant at site including clamping and closing the Open Pipe and Temporarily by suitable And Covers Against Entry of Dust or any Other Foreign Materials. | Mtr | 0.00 | 700.00 |  | 105
91484 |  | Supply and installation of 25 mm MS Conduit including Chasing and Refilling the Trench As per the Rout Shown in the drawing and approved by Consultant at site including clamping and closing the Open Pipe and Temporarily by suitable And Covers Against Entry of Dust or any Other Foreign Materials. | Mtr | 0.00 | 500.00 |  | 120
91485 |  | Supply and installation of 20 mm Flexible MS Conduit including Chasing and Refilling the Trench As per the Rout Shown in the drawing and approved by Consultant at site including clamping and closing the Open Pipe and Temporarily by suitable And Covers Against Entry of Dust or any Other Foreign Materials. | Mtr | 0.00 | 70.00 |  | 46
91486 |  | Supply and installation of 25 mm Flexible MS Conduit including Chasing and Refilling the Trench As per the Rout Shown in the drawing and approved by Consultant at site including clamping and closing the Open Pipe and Temporarily by suitable And Covers Against Entry of Dust or any Other Foreign Materials. | Mtr | 0.00 | 70.00 |  | 54
91487 | Light ,Power & Point Circuit Wiring | Supply and installation of concealed wiring using 2 x 2.5 sqmm,1 x 1.5 FRLS Copper Conductor PVC Insulated wires (with proper R.Y.B. Colour Code)Laid Concealed Over false Ceiling or in wall chases Proper Fixing | Mtr | 0.00 | 885.00 |  | 101
91488 | Light ,Power & Point Circuit Wiring | Supply and installation of concealed wiring using 2 x 4 sqmm,1 x 2.5 sq.mm FRLS Copper Conductor PVC Insulated wires (with proper R.Y.B. Colour Code)Laid Concealed Over false Ceiling or in wall chases Proper Fixing | Mtr | 0.00 | 75.00 |  | 145
91489 | Light ,Power & Point Circuit Wiring | Supply and installation of concealed wiring using 3 X1.5 sqmm FRLS Copper Conductor PVC Insulated wires (with proper R.Y.B. Colour Code)Laid Concealed Over false Ceiling or in wall chases Proper Fixing | Mtr | 0.00 | 580.00 |  | 81
91490 |  | Supply and installation connection of G.I 25mm x 6mm Earthing Patti | Mtr | 0.00 | 95.00 |  | 105
91491 |  | Supply and installation connection Testing and commissioning of following 1.5 sq.mm x 2 core Copper Armoured Cable for FAS System | Mtr | 0.00 | 105.00 |  | 115
91492 |  | 4 sq.mm x 4 core Copper Armoured Cable - Supply and Installation Connection of 1100 V Grade Armoud Cable Having Sector Circular Shaped Aluminium Copper Conductor PVC insulated Cores, Laid Up, PVC Tape Wrapped Inner Sheathed, GI Strip Wire Armoured And Over All Extruded PVC Sheathed Confirming To IS 1554, Laid On Wall) Ceiling Using GI Clamps And Spacer As Per Route Shown At Site And Further As Directed By Consultant At Site in the following size. | Mtr | 0.00 | 45.00 |  | 305
91493 |  | 6 sq.mm x 4 core Copper Armoured Cable - Supply and Installation Connection of 1100 V Grade Armoud Cable Having Sector Circular Shaped Aluminium Copper Conductor PVC insulated Cores, Laid Up, PVC Tape Wrapped Inner Sheathed, GI Strip Wire Armoured And Over All Extruded PVC Sheathed Confirming To IS 1554, Laid On Wall) Ceiling Using GI Clamps And Spacer As Per Route Shown At Site And Further As Directed By Consultant At Site in the following size. | Mtr | 0.00 | 160.00 |  | 372
91494 |  | 10 sq.mm x 4 core Copper Armoured Cable - Supply and Installation Connection of 1100 V Grade Armoud Cable Having Sector Circular Shaped Aluminium Copper Conductor PVC insulated Cores, Laid Up, PVC Tape Wrapped Inner Sheathed, GI Strip Wire Armoured And Over All Extruded PVC Sheathed Confirming To IS 1554, Laid On Wall) Ceiling Using GI Clamps And Spacer As Per Route Shown At Site And Further As Directed By Consultant At Site in the following size. | Mtr | 0.00 | 35.00 |  | 615
91495 |  | 16 sq.mm x 4 core Copper Armoured Cable - Supply and Installation Connection of 1100 V Grade Armoud Cable Having Sector Circular Shaped Aluminium Copper Conductor PVC insulated Cores, Laid Up, PVC Tape Wrapped Inner Sheathed, GI Strip Wire Armoured And Over All Extruded PVC Sheathed Confirming To IS 1554, Laid On Wall) Ceiling Using GI Clamps And Spacer As Per Route Shown At Site And Further As Directed By Consultant At Site in the following size. | Mtr | 0.00 | 35.00 |  | 910
91496 |  | 50 sq.mm x 3.5 coreXLPE INSULATED ALUMINIUM ARMORED CABLE - Supply and Installation Connection of 1100 V Grade Armoud Cable Having Sector Circular Shaped Aluminium Copper Conductor PVC insulated Cores, Laid Up, PVC Tape Wrapped Inner Sheathed, GI Strip Wire Armoured And Over All Extruded PVC Sheathed Confirming To IS 1554, Laid On Wall) Ceiling Using GI Clamps And Spacer As Per Route Shown At Site And Further As Directed By Consultant At Site in the following size. | Mtr | 0.00 | 10.00 |  | 380
91497 | Distribution Board | Supply and installation testing commission of - 32A 2pole 30ma DP + RCBO | Nos | 0.00 | 3.00 |  | 2550
91498 |  | Supply and installation testing commission of - 25A 2pole 30ma DP + RCBO | Nos | 0.00 | 7.00 |  | 2550
91499 |  | Supply and installation testing commission of - 40A 2pole 30ma DP + RCBO | Nos | 0.00 | 3.00 |  | 2950
91500 |  | Supply and installation testing commission of - 32A 4 Pole 100ma TPN MCB | Nos | 0.00 | 2.00 |  | 1350
91501 |  | Supply and installation testing commission of - 40A 4 Pole 100ma TPN MCB | Nos | 0.00 | 1.00 |  | 2071
91502 |  | Supply and installation testing commission of - 63A 4 Pole 100ma TPN MCB | Nos | 0.00 | 1.00 |  | 2071
91503 |  | Supply and installation testing commission of - 10A 10kA SP MCB | Nos | 0.00 | 41.00 |  | 215
91504 |  | Supply and installation testing commission of - 16A 10kA SP MCB | Nos | 0.00 | 65.00 |  | 215
91505 |  | Supply and installation testing commission of - 25A 10kA SP MCB | Nos | 0.00 | 6.00 |  | 215
91506 |  | Supply Installation testing commission of following 16 way SPN DB Box Fixing with Proper Cable Tie and Lugs Fixing | Nos | 0.00 | 1.00 |  | 4950
91507 |  | Supply Installation testing commission of following 6 way TPN DB Box Fixing with Proper Cable Tie and Lugs Fixing | Nos | 0.00 | 1.00 |  | 5650
91508 |  | Supply Installation testing commission of following 8 way TPN DB Box Fixing with Proper Cable Tie and Lugs Fixing | Nos | 0.00 | 2.00 |  | 5850
91509 |  | Supply Installation testing commission of following 16 way TPN DB Box Fixing with Proper Cable Tie and Lugs Fixing | Nos | 0.00 | 1.00 |  | 9950
91510 |  | Supply and installation connection testing and commissioning of following 3 Face 5 TPN 32 A Socket, With Box and 3 Face Top,32A 4pole TPN MCB complete fixing | Nos | 0.00 | 2.00 |  | 4250
91511 |  | Supply and installation testing commission of following single phase 20A metal cladded socket and MCB with top and box | Nos | 0.00 | 8.00 |  | 2150
91512 |  | Supply and installation testing commission of following 6 16A switch and socket Cannector Stip | Nos | 0.00 | 25.00 |  | 625
91513 |  | Supply and installation testing commission of following L T make VFD PANEL suitable motors (FOR KITCHEN EXHAUST FRESH AIR BLOWER) 5 HP VFD - 3 Nos and One Dol starter provision | Nos | 0.00 | 1.00 |  | 165000
91514 |  | Main LT Panel - Supply Installation Testing Commissioning of 3Ph, 415V, 50Hz Main LT Panel 1 as per SLD | Nos | 0.00 | 1.00 |  | 117500
91515 |  | Installation, testing commissioning of - SPOT LIGHT 1 - LT1 | Nos | 0.00 | 10.00 |  | 150
91516 |  | Installation, testing commissioning of - SPOT LIGHT 2 - LT2 | Nos | 0.00 | 23.00 |  | 150
91517 |  | Installation, testing commissioning of - 2 X 2 CEILING MOUNT LIGHT- 3000K - LT3 | Nos | 0.00 | 4.00 |  | 300
91518 |  | Installation, testing commissioning of - 2 X 2 CEILING MOUNT LIGHT-6000K - LT4 | Nos | 0.00 | 12.00 |  | 300
91519 |  | Installation, testing commissioning of - LED COVE LIGHT - LT5 | Mtr | 0.00 | 12.00 |  | 50
91520 |  | BULB - LT6 | Nos | 0.00 | 56.00 |  | 190
91521 |  | Installation, testing commissioning of - HANGING LIGHT 1 - LT7 | Nos | 0.00 | 4.00 |  | 350
91522 |  | Installation, testing commissioning of - HANGING LIGHT 2 - LT8 | Nos | 0.00 | 1.00 |  | 350
91523 |  | Installation, testing commissioning of - WALL MOUNTED - LT9 | Nos | 0.00 | 8.00 |  | 200
91524 |  | Installation, testing commissioning of - TRACK LIGHT - TL1 (Legnth - 900mm) | Nos | 0.00 | 10.00 |  | 150
91525 |  | TUBELIGHT (Legnth - 1200mm) (Supply Installation) | Nos | 0.00 | 4.00 |  | 550
91526 |  | Fresh Air Motor Connection | Nos | 0.00 | 2.00 |  | 950
91527 |  | Exhaust Motor Connection | Nos | 0.00 | 2.00 |  | 950
91528 |  | Installtion of Air Curtain | Nos | 0.00 | 2.00 |  | 450
91529 |  | Installation of Insect Killer | Nos | 0.00 | 2.00 |  | 400
91530 |  | Supply and fixing of 75mm x 75mm Casing Box | Mtr | 0.00 | 25.00 |  | 310
91531 |  | Supply and fixing of 100mm x 100mm Casing Box | Mtr | 0.00 | 25.00 |  | 450
91532 |  | Supply and fixing of 150mm x 150mm Casing Box | Mtr | 0.00 | 35.00 |  | 950
91533 |  | Installation connection testing and commission of following 2 Core Flexible WIRE Copper Conductor PVC insulated Wires Pulled Through Heavy Gauge Laid Concealed over False Ceiling Orin Wall Chases for Speaker And SubWoofer. (Within Existing conduit) - Music System | Mtr | 0.00 | 180.00 |  | 20
91534 |  | Supply Fixing of Lugs Punching | Nos | 0.00 | 0.00 |  | 0
91535 |  | Supply Fixing of - 4 sq.mm Pin Type Lugs (Alluminium) | Nos | 0.00 | 12.00 |  | 16
91536 |  | Supply Fixing of - 6 sq.mm Ring Type Lugs (Alluminium) | Nos | 0.00 | 24.00 |  | 31
91537 |  | Supply Fixing of - 10 sq.mm Pin Type Lugs (Alluminium) | Nos | 0.00 | 8.00 |  | 40
91538 |  | Supply Fixing of - 16 sq.mm Pin Type Lugs (Alluminium) | Nos | 0.00 | 8.00 |  | 42
91539 |  | Supply Fixing of - 50 sq.mm Ring Type Lugs (Alluminium) | Nos | 0.00 | 4.00 |  | 120
91540 |  | Supply Fixing of - 4 sq.mm x 4 core Glands | Nos | 0.00 | 3.00 |  | 450
91541 |  | Supply Fixing of - 6 sq.mm x 4 core Glands | Nos | 0.00 | 6.00 |  | 550
91542 |  | Supply Fixing of - 10 sq.mm x 4 core Glands | Nos | 0.00 | 2.00 |  | 550
91543 |  | Supply Fixing of - 16 sq.mm x 4 core Glands | Nos | 0.00 | 2.00 |  | 550
91544 |  | Supply Fixing of - 50 sq.mm x 3.5 core Glands | Nos | 0.00 | 2.00 |  | 680
91545 |  | Supply and punching of double compression gland of 4 sq.mm x 4 core Glands | Nos | 0.00 | 12.00 |  | 450
91546 |  | Supply and punching of double compression gland of 6 sq.mm x 4 core Glands | Nos | 0.00 | 24.00 |  | 450
91547 |  | Supply and punching of double compression gland of 10 sq.mm x 4 core Glands | Nos | 0.00 | 8.00 |  | 550
91548 |  | Supply and punching of double compression gland of 16 sq.mm x 4 core Glands | Nos | 0.00 | 8.00 |  | 531
91549 |  | Supply and punching of double compression gland of 50 sq.mm x 3.5 core Glands | Nos | 0.00 | 4.00 |  | 680
91550 |  | Supply Fixing 5 A Top | Nos | 0.00 | 5.00 |  | 85
91551 |  | Supply Fixing 15 A Top | Nos | 0.00 | 15.00 |  | 165
91552 |  | Supply Installation of - 10 Modular plate with box | Nos | 0.00 | 4.00 |  | 375
91553 |  | Supply Installation of - 8 Modular plate (Horizontal) with box | Nos | 0.00 | 1.00 |  | 310
91554 |  | Supply Installation of - 6 Modular plate with box | Nos | 0.00 | 13.00 |  | 245
91555 |  | Supply Installation of - 4 Modular plate with box | Nos | 0.00 | 2.00 |  | 195
91556 |  | Supply Installation of - 3 Modular plate with box | Nos | 0.00 | 16.00 |  | 165
91557 |  | Supply Installation of - 2 Modular plate with box | Nos | 0.00 | 2.00 |  | 130
91558 |  | Supply Installation of - 16A switch socket metal Box | Nos | 0.00 | 13.00 |  | 675
91559 |  | Supply Installation of - 5 15A 5 pin socket | Nos | 0.00 | 15.00 |  | 390
91560 |  | Supply Installation of - 5 15A 5 pin switch | Nos | 0.00 | 15.00 |  | 110
91561 |  | Supply Installation of - 5 15A 3 pin socket | Nos | 0.00 | 10.00 |  | 375
91562 |  | Supply Installation of - Data Socket | Nos | 0.00 | 15.00 |  | 450
91563 |  | Supply Installation of - USB charging Sockets | Nos | 0.00 | 10.00 |  | 1050
91564 |  | Supply Installation of - Blank Plate | Nos | 0.00 | 12.00 |  | 25
91565 |  | Supply Installation of - 8 Modular Surface Box | Nos | 0.00 | 5.00 |  | 110
91566 |  | Supply and installation of 100mm x 100 mm Junction Box with SS Cover plate | Nos | 0.00 | 2.00 |  | 240
91567 |  | Supply and installation of 150mm x 150 mm Junction Box with SS Cover plate | Nos | 0.00 | 2.00 |  | 275
91568 |  | Supply and Installation connection Testing and commissioning of following Cat 6 Data Cable Wire (Data Voice) | Mtr | 0.00 | 525.00 |  | 41
91569 |  | Supply fixing of 300mm x 50mm x 2mm thick perforated cable tray. | Mtr | 0.00 | 30.00 |  | 1050
91570 |  | Supply fixing of 150mm x 50mm x 2mm thick perforated cable tray. | Mtr | 0.00 | 45.00 |  | 950
91571 |  | Supply and installation testing commission of following 1 no.of 4way weather proof box fixing for outdoor unit cable lugs proper fixing | Nos | 0.00 | 4.00 |  | 1950
91572 |  | Rubber Mat | Nos | 0.00 | 2.00 |  | 1025
91573 |  | Supply and Installation of Ceiling Rose | Nos | 0.00 | 45.00 |  | 75