## PriceBidservice
SubItemUniqueCode | ItemCode | ItemName | UOM | Rate | Quantity | Remarks | SupplierRate
166399 | 1.00 | Providing, Laying, Jointing Testing of Pipes for Sprinkler POINTS with GI Pipe confirming IS Codes 1239 Class `C Heavy Pipe with necessary support anchore fastening from slab. With 2 coats of primer and 2 coats of fire red enamel paint as per standards and local norms- Pipe sizes as follows 25mm 32mm 40mm 50mm 65mm 80mm as specified in drawings. Vendor shall include cost for form 4A required for fire NOC in same works. |  | 0.00 | 0.00 |  | 0
166400 | a. | 68 degree upright sprinkler points including 300mm x 25 mm extention pipe piece | nos | 0.00 | 9.00 |  | 0
166401 | b. | 68 Degree consealed sprinkler points with 1500mm lenghts flexible pipe and all required supports | nos | 0.00 | 10.00 |  | 0
166402 | 2.00 | Providing Fixing of Butterfly Valve. |  | 0.00 | 0.00 |  | 0
166403 | a. | 65 mm dia | No. | 0.00 | 1.00 |  | 0
166404 | 3.00 | Providing Fixing of Ball Valve with pressure gauge. |  | 0.00 | 0.00 |  | 0
166405 | a. | 25 mm dia | No. | 0.00 | 1.00 |  | 0
166406 | 4.00 | HEADER FITTING. |  | 0.00 | 0.00 |  | 0
166407 | a. | Flow Switch | No. | 0.00 | 1.00 |  | 0
166408 | b | Pressure Gauge | No. | 0.00 | 1.00 |  | 0
166409 | c | Air Release Valve | No. | 0.00 | 1.00 |  | 0
166410 | d | 65 mm dia NRV | No. | 0.00 | 1.00 |  | 0
166411 | 5.00 | Drain Valve up to 25mm | No. | 0.00 | 2.00 |  | 0
166412 | 6.00 | Sprinkler (GI Pipes) |  | 0.00 | 0.00 |  | 0
166413 | a | 25 mm dia | Rmt | 0.00 | 15.00 |  | 0
166414 | b | 32 mm dia | Rmt | 0.00 | 10.00 |  | 0
166415 | c | 40 mm dia | Rmt | 0.00 | 12.00 |  | 0
166416 | d | 65 mm dia | Rmt | 0.00 | 10.00 |  | 0
166417 | 8 | Providing, Laying, Jointing Testing of Pipes for Sprinkler POINTS with GI Pipe confirming IS Codes 1239 Class `C Heavy Pipe with necessary support anchore fastening from slab. With 2 coats of primer and 2 coats of fire red enamel paint as per standards and local norms- Pipe sizes as follows 25mm 32mm 40mm 50mm 65mm 80mm as specified in drawings. Vendor shall include cost for form 4A required for fire NOC in same works. |  | 0.00 | 0.00 |  | 0
166418 | a | Providing and fixing CP brass 79 deg Quartzoid Bulbsprinkler - Pendent type | Nos. | 0.00 | 3.00 |  | 0