## PriceBidservice
SubItemUniqueCode | ItemCode | ItemName | UOM | Rate | Quantity | Remarks | SupplierRate
132215 |  | FLOORING WORK or CLADDING WORK - STONE WORK - CORION CLADDING - Providing and fixing 12mm thick Solid surface ( Corian ) for Basin Counter or Ledge or Jamb or cill etc fixed with adhesive of approved make including jointing with adhesive mixed with pigment to matching the shade of solid surface complete as per drawing .including edge chamfering, buffing, polishing complete in all respect. ( Basic cost of solid surface ( Corian ) @ Rs. 750.00 Sft )( Actual size to be measured and paid ). | Sqm | 0.00 | 13.29 |  | 0
132216 |  | MARBLE STRIPS - Providing and fixing Marble strip work in existing flooring using diffrent color shade and sizes in width strips of 16-18 mm thick, mirror polished, prepolished, machine cut of required size, approved shade, colour and texture laid over 20 mm thick base cement mortar 1 - 4 (1 cement - 4 coarse sand), white cement slurry , joints treated with teenaxe mixed with matching pigment, epoxy touch ups, including rubbing etc. complete and at all level. ( Actual Lenght of stone strps to be measured and paid ). Cost also include the Protection covering till handover with polythin+POP as per advised by the Project Incharge. |  | 0.00 | 0.00 |  | 0
132217 |  | Marble Flooring Strips Type 1 upto 25-45mm wide - Base Price of Marble @ 900.00 Per sft, For Reception area | Rmt | 0.00 | 1.27 |  | 0
132218 |  | Marble Flooring Strips Type 1 upto 75-150mm wide - Base Price of Marble @ 900.00 Per sft, For Reception area | Rmt | 0.00 | 17.62 |  | 0
132219 |  | MARBLE DESIGNER CLADDING - Providing and fixing Marble designer work 16-18 mm thick marble with random size cut pcs in 200 or 300 or 400mm high x 75 or 100 or 125mm in width with making taper cut on edge to ake 4mm wide groove on vertical or horizontal as per design, all the surface, edges, V groove shall be mirror polished, all the marble will be jet water machine cut of required size, approved shade, colour and texture laid over 20 mm thick base cement mortar 1 - 3 (1 cement - 3 coarse sand), white cement slurry , joints treated with teenaxe mixed with matching pigment, epoxy touch ups, including rubbing etc. complete and at all level. ( Actual size of stone area legth x height to be measured and paid ). Cost also include the Protection covering till handover with bubble sheet as per advised by the Project Incharge. Marble Designer Cladding Type 1 - Base Price of Marble @ 450.00 Per sft, | sqm | 0.00 | 14.02 |  | 0
132220 |  | DOOR WINDOW WORK |  | 0.00 | 0.00 |  | 0
132221 |  | FRAMED GLASS PARTITION - Providing and installation of framed allumunium with vision glass partition sytem of approved series and brand as per approved list of make, fixed glass partition using 10mm thick Toughened glass in proprietary natural anodised approved aluminium sections with Concealed sealing (No visible Gaskets or Seals) with acoustic. The profile will have Carpert Groove at the Bottom on both sides for accommodating max. 8mm carpets. Glass to be fixed with help of Proprietary Stability GRIPPER Clamp to have a stable system. It should consists of intermediate slim junction profiles for Glass to Glass vertical joints, 90 Degree L Junction and T Junction profiles suitably to be used as per room configuration designs. No VISIBLE Clip Lines to provide clutter free view at both side of section. The Glass to be Offset mounted towards outer edge leading to minimum aluminium frame on one side. Optional Profile Bottom Seal pair for additional acoustic if required. All Profiles are min 1.5mm thickness excluding 20 microns of Anodizing, Standards applicable • Structural stability test accordance to BS 5234 - Part2 - 1992 and EN 1991-1-1 - 2002 • Acoustic test for sound insulation in accordance to DIN EN ISO 10140-2 ASTME-E 90 Single Glazed Partition, Size 50mm wide x 30mm high, color as approved | Sqm | 0.00 | 3.94 |  | 0
132222 |  | Providing and fixing Door Lock ( Motrise lever one side knob cylinder and one side key finish in rose gold SS ) of approved make including all fixing arrangement complete in all respect. | No | 0.00 | 2.00 |  | 0
132223 |  | OTHER WOOD WORK FOR WALL PANELLING, PARTITIONS and STORAGES - FEATURE ROUND CNC CUT SCREEN - Providing and fixing feature round cnc cut screen made in 1mm thick SS sheet with factory made laser cut design and finished in PVD finished color as approved, Entire RIM will be moulded with Pencil round edge and 3mm dia tube shot welded on end circumference with neat or clean finish buffing prior to PVD coating application. Finished RIM shall be packed and cover with temprory packing wooden patti or frame or box to avoid any damgaes and deliver with safety at site, RIM will be install on Existing wall or partition with heavy duty SS clamp or bracket support including fastner complete as per satisfactory of Project Incharge. Art work Type 1 - Round size 1500mm dia | nos | 0.00 | 2.00 |  | 0
132224 |  | FOR BAR AREA |  | 0.00 | 0.00 |  | 0
132225 |  | TRUNK ELEMENT - made in 15mm dia SS pipe with PVD finish as per color or shade approved or detail drawing. Pipe to be fixed and welded with inner circle pipe fitted for support in bottom and top where curve form start, also the curve and horizontal form in ceiling shall be be fitted with ceiling support with neat and clean finish complete as per detail drawing. pipe length is variable as per the design and provision petal or leaves attachment complete in all respact or advise by the Architect. (note - Length to measured as per actual and paid) | Rmt | 0.00 | 58.63 |  | 0
132226 |  | ii) Grill Petal or Leaves - made of 18mm thick Natural Fiber Polymer Composite Board wood ( Eco freindly, Recyclable material ) side frame of 25mm wide with 1mm thick SS sheet finished with hammered texture emboss and coated in PVD finished as per the shade approved, covered and wrap from bottom with perforation for AC air ventilation as per design and drawing complete. L1 - Size 475mm Long x 225mm wide x 1 each | Nos | 0.00 | 2.00 |  | 0
132227 |  | iii) Light Petal or Leaves - made of 18mm thick Natural Fiber Polymer Composite Board wood ( Eco freindly, Recyclable material ) side frame of 25mm wide with 1mm thick SS sheet finished with hammered texture emboss and coated in PVD finished as per the shade approved, covered and wrap from top with central area for light provision with side profile light as per design and drawing complete. (Note - LED Profile and light cost not included and will be paid seperate) L2 - Size395 or 530 or 620mm Long x 175 or 225 or 275mm wide x 1 each | Nos | 0.00 | 2.00 |  | 0
132228 |  | FOR HIGH COUNTER AREA |  | 0.00 | 0.00 |  | 0
132229 |  | TRUNK ELEMENT - made in 15mm dia SS pipe with PVD finish as per color or shade approved or detail drawing. Pipe to be fixed and welded with inner circle pipe fitted for support in bottom and top where curve form start, also the curve and horizontal form in ceiling shall be be fitted with ceiling support with neat and clean finish complete as per detail drawing. pipe length is variable as per the design and provision petal or leaves attachment complete in all respact or advise by the Architect. (note - Length to measured as per actual and paid) | Rmt | 0.00 | 38.50 |  | 0
132230 |  | ii) Grill Petal or Leaves - made of 18mm thick Natural Fiber Polymer Composite Board wood ( Eco freindly, Recyclable material ) side frame of 25mm wide with 1mm thick SS sheet finished with hammered texture emboss and coated in PVD finished as per the shade approved, covered and wrap from bottom with perforation for AC air ventilation as per design and drawing complete. L1 - Size 475mm Long x 225mm wide x 1 each | Nos | 0.00 | 8.00 |  | 0
132231 |  | iii) Light Petal or Leaves - made of 18mm thick Natural Fiber Polymer Composite Board wood ( Eco freindly, Recyclable material ) side frame of 25mm wide with 1mm thick SS sheet finished with hammered texture emboss and coated in PVD finished as per the shade approved, covered and wrap from top with central area for light provision with side profile light as per design and drawing complete. |  | 0.00 | 0.00 |  | 0
132232 |  | L1 - Size 615 or 700 or 800mm Long x 275 or 325 or 350mm wide x 1 each | Nos | 0.00 | 7.00 |  | 0
132233 |  | L2 - Size 475 or 620 or 700 or 800 or 810mm Long x 225 or 275 or 325 or 350 or 375mm wide x 1 each | Nos | 0.00 | 7.00 |  | 0
132234 |  | FOR RECEPTION AREA |  | 0.00 | 0.00 |  | 0
132235 |  | TRUNK ELEMENT - made in 15mm dia SS pipe with PVD finish as per color or shade approved or detail drawing. Pipe to be fixed and welded with inner circle pipe fitted for support in bottom and top where curve form start, also the curve and horizontal form in ceiling shall be be fitted with ceiling support with neat and clean finish, also on wall bottom fixd to profile skirting as per design complete or detail drawing. pipe length is variable as per the design and provision petal or leaves attachment complete in all respact or advise by the Architect. (note - Length to measured as per actual and paid) | Rmt | 0.00 | 9.55 |  | 0
132236 |  | PETAL or LEAVES ELEMENT - Providing, making and fixing Petal or Leaves element to emerge with Tree of life Design Element as per design or Drawing. Petal or Leaves are made in variable size and finishes as per the design or detail drawing. Design create in two diffrentiate detail L1 and L2 which makes of solid marquise shape form of petal or leaves. i) Solid petal and leaves - made of base 18mm thick Natural Fiber Polymer Composite Board wood ( Eco freindly, Recyclable material ) with 1mm thick SS sheet finished with Plain Mirror finish or hammered texture emboss or Solid Color PVD Coated finished as per the shade approved complete with fixing support above to fixed on ceiling or wall complete as per detail drawing. A and B type Wall Leaf - Size 280 or 335 or 410 or 485 or 560mm Long x 112 or 148 or 192 or 240 or 285mm x 1 each | Nos | 0.00 | 10.00 |  | 0
132237 |  | MISC WORK - Providing and fixing Trims profile in wall partition,floor,ceiling etc in Rose Gold or approved color finish as per approved sample fixed with adhesive of approved make including all fixing arrangement complete in all respect. L- angle profile ( 12mm x 12mm x 1.5mm thick )( Basic cost of profile @ Rs. 350 Rmtr. ) | Rmtr | 0.00 | 17.26 |  | 0
132238 |  | Transition Profile - size 25mm wide - For where change in in floor such carpet,wooden floor,tile, stone etc. ( Basic cost of profile @ Rs. 350 Rmtr. ) | Rmtr | 0.00 | 79.00 |  | 0
132239 |  | Insert BRASS Strip Trims - size 5mm wide on top x 4mm thick x 25mm deep, Base Price Rs. 550.00 per rmt | Rmtr | 0.00 | 1.60 |  | 0
132240 |  | FROST GLASS FILM - Providing and Pasting Frosted Glass film on Existing Glass partition surface with using Liquid shampoo spraying to set the plotter and wiping process with rubber clipper to ensure all bubble removal and any gap complete in all respact to the satisfaction of Project Incharge. * Face Film appearance 80 micron cast film with frosted. * Back with self Adhesive permanent, acrylic based. * Backing paper one side coated bleached kraft paper, 135 g or m2. * Durability - 15 years (indoor) or 7 years (outdoor) Make - Avery or 3M or Garware | sqm | 0.00 | 9.72 |  | 0