## PriceBidservice
SubItemUniqueCode | ItemCode | ItemName | UOM | Rate | Quantity | Remarks | SupplierRate
163544 | 1 | SECTION-I-POINT WIRING |  | 0.00 | 0.00 |  | 0
163545 | 2.1 | Point wiring with 1X1.5 sq.mm Cu.+1X1.5 sq.mm FRLS wires in MS conduits from LDB to primary points primary points to secondary points(MCB controlled Lights) |  | 0.00 | 0.00 |  | 0
163546 | 2.1.1 | Primary points upto 6 meters | Nos. | 0.00 | 33.00 |  | 2500
163547 | 2.1.2 | Secondary points upto 3 meters | Nos. | 0.00 | 13.00 |  | 1000
163548 | 2.1.3 | Points in running meter | mtr | 0.00 | 65.00 |  | 250
163549 | 3.1 | Supply Installation of FRLS Wires in MS conduit for power lighting conduiting surface mounted on ceiling conceiled in walls |  | 0.00 | 0.00 |  | 0
163550 | 3.1.1 | Supply Installation of 2 nos.2.5 Sq.mm +1 no. 1.5 Sqmm copper FRLS wires in 20mm dia MS conduits | Rmt | 0.00 | 120.00 |  | 350
163551 | 3.1.2 | Supply Installation of 2 nos.4 Sq.mm +1 no. 2.5 Sqmm copper FRLS wires in 20mm dia MS conduits | Rmt | 0.00 | 60.00 |  | 450
163552 | 2 | SECTION-II-SUPPLY INSTALLATION OF SWITCH SOCKET OUTLETS ( KITCHEN POINTS NOT CONSIDERD ) |  | 0.00 | 0.00 |  | 0
163553 | 2.1 | Supply Installation of the following MDS make Metra Plug Socket DBs |  | 0.00 | 0.00 |  | 0
163554 | 2.1.1 | 10 16 20 25 32A SP Metal Clad socket with mcb | Nos. | 0.00 | 4.00 |  | 3200
163555 | 2.1.2 | 32A 4P 3ph 5 pin Metal Clad socket With MCB | Nos. | 0.00 | 8.00 |  | 12000
163556 | 2.2 | Supply Installation of the following Sockets, Switches including the front plate Back boxes |  | 0.00 | 0.00 |  | 0
163557 | 2.2.1 | 1 no. 6 16A 6 Pin Switch Socket Outlets (Raw Power) | Nos. | 0.00 | 10.00 |  | 800
163558 | 3 | SECTION III-TELEPHONE DATA SYSTEM AND TV |  | 0.00 | 0.00 |  | 0
163559 | 3.1 | Supply Installation of the D-link make cat6 information outlet with face plate. (For data) | Nos. | 0.00 | 2.00 |  | 600
163560 | 3.2 | Supply Installation of Cat. 6 Data cable in 20mm 25mm dia MS conduits | Mts. | 0.00 | 2.00 |  | 210
163561 | 4 | SECTION-IV-PROVUDING FIXING OF EMERGENCY SIGNAGE |  | 0.00 | 0.00 |  | 0
163562 | 4.1.1 | EMERGENCY SIGNAGE | Nos | 0.00 | 10.00 |  | 500
163563 | 5.1 | Supply Installation Testing Commissioning of following Panels |  | 0.00 | 0.00 |  | 0
163564 | 5.1.1 | Supply Installation Testing Commissioning of 3Ph, 415V, 50Hz Main LT Panel 1 as per SLD | No. | 0.00 | 1.00 |  | 250000
163565 | 5.2 | Supply Installation Testing Commissioning of following Distribution boards Starters |  | 0.00 | 0.00 |  | 0
163566 | 5.2.1 | 8 way TPN DB with 40A 4P MCB as incomer 3 nos. of 32 DP MCB, 100mA 18+8 Nos. (KPLDB) CAT NO. 5076 82 ( LEGRAND-MAKE ) | No. | 0.00 | 1.00 |  | 22000
163567 | 5.2.2 | 12 way SPN DB with 25A DP MCB as incomer CAT NO. 5076 22 ( LEGRAND-MAKE ) CAT NO. 5076 82 ( LEGRAND-MAKE ) | No. | 0.00 | 1.00 |  | 12000
163568 | 5.2.5 | L T make MK1 DOL stater | Nos. | 0.00 | 2.00 |  | 8500
163569 | 6 | SECTION-VI -CABLING EARTHING |  | 0.00 | 0.00 |  | 0
163570 | 6.1 | Supply of Installation of Following cables |  | 0.00 | 0.00 |  | 0
163571 | 6.1.1 | 4 C x 4 sq mm CU PVC Armoured | Mts. | 0.00 | 60.00 |  | 600
163572 | 6.1.2 | 4 C x 6 sq mm CU PVC Armoured | Mts. | 0.00 | 40.00 |  | 800
163573 | 6.1.3 | 4 C x 10 sq mm CU PVC Armoured | Mts. | 0.00 | 35.00 |  | 1050
163574 | 6.1.7 | 3.5 C x 95sq mm XLPE Armoured | Mts. | 0.00 | 10.00 |  | 950
163575 | 6.2 | Supply of Installation of Following cable Terminations |  | 0.00 | 0.00 |  | 0
163576 | 6.2.1 | 4 C x 4 sq mm CU PVC Armoured | No. | 0.00 | 30.00 |  | 600
163577 | 6.2.2 | 4 C x 6 sq mm CU PVC Armoured | No. | 0.00 | 12.00 |  | 800
163578 | 5.2.3 | 4 C x 10 sq mm CU PVC Armoured | No. | 0.00 | 30.00 |  | 1050
163579 | 6.2.5 | 3.5 C x95sq mm AL. XLPE Cable | No. | 0.00 | 6.00 |  | 950
163580 | 6.3 | Supply of Installation of Following Cable Trays |  | 0.00 | 0.00 |  | 0
163581 | 6.3.1 | 300mm wide Perforated Cable tray with support | Mts. | 0.00 | 20.00 |  | 1450
163582 | 6.3.2 | 150mm wide perforated cable tray with support. | Mts. | 0.00 | 60.00 |  | 1050
163583 | 6.4 | Supply of Installation of Following Earthing Material |  | 0.00 | 0.00 |  | 0
163584 | 6.4.1 | 8 SWG hard drawn bare aluminium wire | Mts. | 0.00 | 10.00 |  | 30
163585 | 7 | SECTION-VII-SERVO STABILIZER INVERTER UPS |  | 0.00 | 0.00 |  | 0
163586 | 7.1 | Installation of 2KVA three phase in and Single Phase out UPS with 30min battery back-up- make Online Systems | No. | 0.00 | 1.00 |  | 500