## PriceBidservice
SubItemUniqueCode | ItemCode | ItemName | UOM | Rate | Quantity | Remarks | SupplierRate
94566 |  | SPOT LIGHT, Code LT1,QUANTITY 11, Recessed Adjustable spot light, 3 Step MacAdam, >50,000 hours, Die Cast Aluminium, Power factor > 0.5, 70lm w Class 2, IP20,LOCATION Near Live Kitchen,TRANSFORMER TYPE DIMMABLE,COLOUR TEMPERATURE 3000 K,WATTAGE 12W,SIZE 60 mm ring, | Nos | 0.00 | 11.00 |  | 0
94567 |  | CEILING SUSPENDED HANGING SPOT LIGHT, CodeLT2 ,QUANTITY15 , ceiling suspended hanging spot light, 3 Step MacAdam, >50,000 hours, Die Cast Aluminium, Power factor > 0.5, 70lm w Class 2, IP20,LOCATION Restaurant area,TRANSFORMER TYPE DIMMABLE,COLOUR TEMPERATURE 3000 K,WATTAGE 12W,SIZE 60 mm ring, | Nos | 0.00 | 15.00 |  | 0
94568 |  | 2 x 2 CONCEALED LIGHT, CodeLT3 ,QUANTITY 4 , Recessed backlite box light with Apstar led Indian driver…... Epistar smd led+driver,LOCATION live kitchen liquor store,TRANSFORMER TYPENON DIMMABLE,COLOUR TEMPERATURE 3000 K,WATTAGE 36W,SIZE 595 mm , | Nos | 0.00 | 4.00 |  | 0
94569 |  | 2 x 2 CONCEALED LIGHT, CodeLT4 ,QUANTITY 10 , Recessed backlite box light with Apstar led Indian driver…... Epistar smd led+driver,LOCATIO NKitchen area ,TRANSFORMER TYPENON DIMMABLE,COLOUR TEMPERATURE 6000 K,WATTAGE 36W,SIZE 595 mm , | Nos | 0.00 | 10.00 |  | 0
94570 |  | FLEXIBLE L.E.D COVE LIGHT, CodeLT5 ,QUANTITY RFT - 30 , flexible led cove ,LOCATIO Bar Display ,TRANSFORMER TYPE DIMMABLE,COLOUR TEMPERATURE 3000 K,WATTAGE 5W each | rft | 0.00 | 30.00 |  | 0
94571 |  | PROFILE FOR STRIP LED, CodeLT5 ,QUANTITY RFT - 30 , Aluminium profile with diffuser ,LOCATIO Bar Display ,Size 8 mm profile | rft | 0.00 | 30.00 |  | 0
94572 |  | TRACK LIGHT, CodeTL1 ,QUANTITY 2 ceiling suspended Antique brass track ,LOCATIO Bar Display ,TRANSFORMER TYPE,COLOUR TEMPERATURE ,WATTAGE Bar Counter ,Size 1200MM LENGTH | Nos | 0.00 | 2.00 |  | 0
94573 |  | TRACK LIGHT , CodeTL1 ,QUANTITY 8 ,Antique brass Cylindric lights with inbuild driver ,LOCATIONBar Counter ,TRANSFORMER TYPE DIMMABLE,COLOUR TEMPERATURE 3000 K,WATTAGE 10W,SIZE Ø 55 mm , | Nos | 0.00 | 8.00 |  | 0
94574 |  | TRACK LIGHT, Code TL2 ,QUANTITY 7 ceiling suspended Antique brass track ,LOCATIO Bar Display ,TRANSFORMER TYPE,COLOUR TEMPERATURE ,WATTAGE Curtain Wall, Story Wall wallpaper wall. ,Size1000 MM LENGTH | Nos | 0.00 | 7.00 |  | 0
94575 |  | TRACK LIGHT , CodeTL2 ,QUANTITY 21 ,Antique brass Cylindric lights with inbuild driver ,LOCATION Curtain Wall, Story Wall wallpaper wall. ,TRANSFORMER TYPE DIMMABLE,COLOUR TEMPERATURE 3000 K,WATTAGE 10W,SIZE Ø 55 mm , | Nos | 0.00 | 21.00 |  | 0
94576 |  | L.E.D FILAMENT BULB , Code LT6 ,QUANTITY 49,HANGING CLEAR led filament bulb light with brass finish holder having 2m long wire - AS PER DWG APPRD ,LOCATION Above banquet seating , ,TRANSFORMER TYPE DIMMABLE,COLOUR TEMPERATURE 3000 K,WATTAGE 4W each,SIZE 75Ø Globe with additional cable , | Nos | 0.00 | 49.00 |  | 0
94577 |  | DECORATIVE CEILING HANGING PENDANT LIGHT , Code LT7 ,QUANTITY 4 ,BRASS Welded metal pipe with milky glass globe hanging fixture ,LOCATION above curtain wall seating area , ,TRANSFORMER TYPE DIMMABLE,COLOUR TEMPERATURE 3000 K,WATTAGE 40W each,SIZE 600mm Dia and height 300mm , | Nos | 0.00 | 4.00 |  | 0
94578 |  | DECORATIVE CEILING HANGING PENDANT LIGHT , Code LT8 ,QUANTITY 1 ,BRASS Welded metal pipe with milky glass globe hanging fixture ,LOCATION Entrance area , ,TRANSFORMER TYPE DIMMABLE,COLOUR TEMPERATURE 3000 K,WATTAGE 40W each,SIZE 600mm Dia and height 200mm , | Nos | 0.00 | 1.00 |  | 0
94579 |  | WALL MOUNTED LIGHT , Code LT9 ,QUANTITY 4,150mm white frosted glass globe with brass fixture ,LOCATION Wallpaper Wall ,TRANSFORMER TYPE DIMMABLE,COLOUR TEMPERATURE 3000 K,WATTAGE 40W each,SIZE 150 Ø Globe 200 Ø base plate | Nos | 0.00 | 4.00 |  | 0