## PriceBidservice
SubItemUniqueCode | ItemCode | ItemName | UOM | Rate | Quantity | Remarks | SupplierRate
85206 |  | 20 mm dia - Supply, laying, testing and commissioning of FOOD GRADE CPVC pipes FOR RO Raw WATER PIPING conforming to CTS (copper tube size) SDR-11 as per ASTM D 2846 with necessary fittings up to the size of 50 mm dia , jointing with CPVC solvent cement of medium body IPS brand or equivalent conform | rft | 0.00 | 222.00 | CPVC pipes | 0
85209 |  | 40 mm dia - Supply, laying, testing and commissioning of FOOD GRADE CPVC pipes FOR RO RAW WATER PIPING conforming to CTS (copper tube size) SDR-11 as per ASTM D 2846 with necessary fittings up to the size of 50 mm dia , jointing with CPVC solvent cement of medium body IPS brand or equivalent conform | rft | 0.00 | 15.00 | CPVC pipes | 0
85208 |  | 32 mm dia - Supply, laying, testing and commissioning of FOOD GRADE CPVC pipes FOR RO RAW WATER PIPING conforming to CTS (copper tube size) SDR-11 as per ASTM D 2846 with necessary fittings up to the size of 50 mm dia , jointing with CPVC solvent cement of medium body IPS brand or equivalent conform | rft | 0.00 | 15.00 | CPVC pipes | 0
85211 |  | 25 mm dia - Supply, laying, testing and commissioning of CPVC - Schedule 80 pipes and fittings suitable for domestic hot water application (max. temp.85 Deg.C) rated for a working pressure of 5 kg cm2 and conforming to latest Indian International Standards for Ver | rft | 0.00 | 15.00 | CPVC pipes (HOT WATER) | 0
85212 |  | 20 mm dia - Supply, installing testing and commissioning of ISI marked gun metal screwed pattern non-return Valve conforming to IS 778 Class 1 including jointing, supporting etc. complete and as directed. | nos | 0.00 | 20.00 | Ball Valves | 0
85218 |  | 50mm dia Supply, laying , testing commissioning of UPVC-SWR pipes conforming to IS 13592 92 and fittings conforming to IS-14935 99, cutting the pipes to required lengths, laying in position to required grade and level, jointing, making holes, pockets, chases in TYPE B 6 KG | rft | 0.00 | 55.00 | UPVC SWR PIPES | 0
85210 |  | 20 mm dia - Supply, laying, testing and commissioning of CPVC - Schedule 80 pipes and fittings suitable for domestic hot water application (max. temp.85 Deg.C) rated for a working pressure of 5 kg cm2 and conforming to latest Indian International Standards for Ver | rft | 0.00 | 100.00 | CPVC pipes (HOT WATER) | 0
85223 |  | Providing and supplying 25 litrs geyser with c.p angle cock of hot and cold pvc connection coupper pipes c.p elbows non return valves mounting bolts etc | nos | 0.00 | 2.00 |  | 0
85219 |  | 50 mm dia - Supply, laying ,OF FLEXIBALE PIPES pipes to required lengths, laying in position to required grade and level, jointing, making holes, pockets, chases in | rft | 0.00 | 15.00 | FLEXIBLE PIPES | 0
85207 |  | 25 mm dia - Supply, laying, testing and commissioning of FOOD GRADE CPVC pipes FOR RO RAW WATER PIPING conforming to CTS (copper tube size) SDR-11 as per ASTM D 2846 with necessary fittings up to the size of 50 mm dia , jointing with CPVC solvent cement of medium body IPS brand or equivalent conform | rft | 0.00 | 88.00 | CPVC pipes | 0
85213 |  | 25 mm dia - Supply, installing testing and commissioning of ISI marked gun metal screwed pattern non-return Valve conforming to IS 778 Class 1 including jointing, supporting etc. complete and as directed. | nos | 0.00 | 1.00 | Ball Valves | 0
85224 |  | Providing and fixing Sink mixture (Swan Neck) | nos | 0.00 | 3.00 |  | 0
85216 |  | 100mm dia Supply, laying , testing commissioning of UPVC-SWR pipes conforming to IS 13592 92 and fittings conforming to IS-14935 99, cutting the pipes to required lengths, laying in position to required grade and level, jointing, making holes, pockets, chases in TYPE B 6 KG | rft | 0.00 | 80.00 | UPVC SWR PIPES | 0
85215 |  | 210mm dia Supply, laying , testing commissioning of UPVC-SWR pipes conforming to IS 13592 92 and fittings conforming to IS-14935 99, cutting the pipes to required lengths, laying in position to required grade and level, jointing, making holes, pockets, chases in TYPE B 6 KG | rft | 0.00 | 63.00 | UPVC SWR PIPES | 0
85225 |  | Providing and fixing counter top tap ( Swan Neck ) | nos | 0.00 | 3.00 |  | 0
85226 |  | Providing and fixing Rinse Mixture | nos | 0.00 | 2.00 |  | 0
85220 |  | 40 mm dia - Supply, laying ,OF FLEXIBALE PIPES pipes to required lengths, laying in position to required grade and level, jointing, making holes, pockets, chases in | rft | 0.00 | 15.00 | FLEXIBLE PIPES | 0
85229 |  | RO connection only | nos | 0.00 | 2.00 |  | 0
85214 |  | 32 mm dia - Supply, installing testing and commissioning of ISI marked gun metal screwed pattern non-return Valve conforming to IS 778 Class 1 including jointing, supporting etc. complete and as directed. | nos | 0.00 | 2.00 | Ball Valves | 0
85228 |  | Size 18 X 24 - Providing fixing SS MADE Greece Trap MAKE Bombay Iron Works or any approved make. OR CONSTRUCTING THE SAME AS PER DRAWING | nos | 0.00 | 3.00 |  | 0
85217 |  | 75mm dia Supply, laying , testing commissioning of UPVC-SWR pipes conforming to IS 13592 92 and fittings conforming to IS-14935 99, cutting the pipes to required lengths, laying in position to required grade and level, jointing, making holes, pockets, chases in TYPE B 6 KG | rft | 0.00 | 70.00 | UPVC SWR PIPES | 0
85230 |  | Providing and fixing 500 LTR water tank for RO water | nos | 0.00 | 1.00 |  | 0
85221 |  | 32 mm dia - Supply, laying ,OF FLEXIBALE PIPES pipes to required lengths, laying in position to required grade and level, jointing, making holes, pockets, chases in | rft | 0.00 | 15.00 | FLEXIBLE PIPES | 0
85231 |  | Providing and fixing of 1HP pressure pump in RO water line | nos | 0.00 | 1.00 |  | 0
85222 |  | Supply, laying, testing commissioning of Kohler Complementary Popular Chrome Polished Floor Drain, 7275IN-CP of Kohler make | nos | 0.00 | 7.00 | FLOOR TRAP MULTI FLOOR TRAP | 0
85227 |  | Providing fixing Sink Drain outlet Connection with valve drain pipe complete with all necessary fittings | nos | 0.00 | 6.00 |  | 0