## PriceBidservice
SubItemUniqueCode | ItemCode | ItemName | UOM | Rate | Quantity | Remarks | SupplierRate
163986 |  | FOH Area |  | 0.00 | 0.00 |  | 0
163987 | A | SITE ENABLING WORKS |  | 0.00 | 0.00 |  | 0
163988 | 1.1 | - Site clearance - Diversion and or disconnection of existing site services. - Ground improvement and or compaction general floor levelling works - Access ramps. Signage provisions. - Provision of statutory utilities to the site. - Site Portable General Lighting - Ladders, Scaffolding, Temporary Platforms, etc - Electrification for Site Work, Portable Switchboards etc | Job | 0.00 | 1.00 |  | 175000
163989 | 1.2 | Site Water Supply and Drainage | Job | 0.00 | 1.00 |  | 25000
163990 | 2 | Floor guard - 6mm thick roll form | Sqm | 0.00 | 225.00 |  | 650
163991 | 3 | Filing in case of sunk slope | Sqm | 0.00 | 12.00 |  | 4542
163992 | 4 | Debris removal from site (Truckloads) | Nos | 0.00 | 5.00 |  | 8500
163993 | B | CIVIL |  | 0.00 | 0.00 |  | 0
163994 | 1 | Wall Construction - Kitchen wall Providing and constructing 150mm thick wall in aerated concrete blocks (siporex). All levels and heights in proper plumbline with 12mm thk bedding of cement sand mortar in ratio 1 4 and laying in 1 3 6 concrete ratio, with 100mm thk R.C.C lintel at every 1200 mm height with proper curing, complete as per design.Wall height - 3000 mm (As per site conditions) | Sqm | 0.00 | 32.00 |  | 2529
163995 | 2 | Wall Construction - Wall between shop number 29 A and B (including column) Providing and constructing 150mm thick wall in aerated concrete blocks (siporex). All levels and heights and in proper plumbline with 12mm thk bedding of cement sand mortar in ratio 1 4 and laying in 1 3 6 concrete ratio, with 100mm thk R.C.C lintel at every 1200 mm height with proper curing, complete as directed with straight or curved profile as per design.Wall height - 3000 mm (As per site conditions) | Sqm | 0.00 | 50.00 |  | 2529
163996 | 3 | Wall Construction - Column Providing and constructing 150mm thick wall in aerated concrete blocks (siporex). All levels and heights and in proper plumbline with 12mm thk bedding of cement sand mortar in ratio 1 4 and laying in 1 3 6 concrete ratio, with 100mm thk R.C.C lintel at every 1200 mm height with proper curing, complete as directed with straight or curved profile as per design.Wall height - 3000 mm (As per site conditions) | Sqm | 0.00 | 51.00 |  | 2529
163997 | 4 | Wall Construction - Airport managed foliage (airport side) Providing and constructing 150mm thick wall in aerated concrete blocks (siporex). All levels and heights and in proper plumbline with 12mm thk bedding of cement sand mortar in ratio 1 4 and laying in 1 3 6 concrete ratio, with 100mm thk R.C.C lintel at top with proper curing, complete as per design.Wall height - 1200 mm (As per site conditions) | Sqm | 0.00 | 10.00 |  | 2529
163998 | 5 | Wall Construction - Bar Wall Providing and constructing 150mm thick wall in aerated concrete blocks (siporex). All levels and heights and in proper plumbline with 12mm thk bedding of cement sand mortar in ratio 1 4 and laying in 1 3 6 concrete ratio, with 100mm thk R.C.C lintel at top with proper curing, complete as per design.Wall height - 1200 mm | Sqm | 0.00 | 12.00 |  | 2529
163999 | 6 | Gypsum Plaster Providing and applying 12 mm thick gypsum plaster in perfect level and proper plumbline. Quoted price to include 6mm to 12mm thick grooves and recesses, drip moulds, cleaning the site as directed, all necessary hardware, etc. as required | Sqm | 0.00 | 124.00 |  | 850
164000 | 8 | Concrete Microtopping flooring Providing and laying Concrete microtopping flooring in grey color over a strong sub base of 12 mm thick commercial plywood.Cost to include curing, and a top sealer coat as required for durability and stain proofing,etc. as required. | Sqm | 0.00 | 132.00 |  | 4842
164001 |  | BOH Area |  | 0.00 | 0.00 |  | 0
164002 | A | WATERPROOFING |  | 0.00 | 0.00 |  | 0
164003 | 1 | Waterproofing for Kitchen including membrane Providing and laying cement based surface waterproofing and executing 12mm thick water proofing plaster in cement mortar 1 3(with waterproofing compound Chemical of approved make) till 915mm Dado. Waterproofing compound membrane of Dr. Fixit, Fosroc, Sunanda Chemicals | Sqm | 0.00 | 90.00 |  | 2250
164004 | 2 | Waterproofing for Bar including membrane (Inside) Providing and laying cement based surface waterproofing and executing 12mm thick water proofing plaster in CM 1 3(with waterproofing compound Chemical of approved make) till 1070mm Dado. Waterproofing compound membrane of Dr. Fixit, Fosroc, Sunanda Chemicals | Sqm | 0.00 | 45.00 |  | 2250
164005 | B | CIVIL |  | 0.00 | 0.00 |  | 0
164006 | 1 | Wall Construction - kitchen Providing and constructing 150mm thick wall of aerated concrete blocks (siporex) all levels and heights and in proper plumbline with 12mm thk bedding of cement sand mortar of ratio 1 4 and laying in 1 3 6 concrete ratio, with 100mm thk R.C.C lintel at every 1200 mm height as well as at door at 2150mm height with proper curing, complete as per design.Wall height - 3000 mm | Sqm | 0.00 | 90.00 |  | 2529
164007 | 2 | Wall Construction - Liquor Storage Providing and constructing 150mm thick wall of aerated concrete blocks (siporex) all levels and heights and in proper plumbline with 12mm thk bedding of cement sand mortar of ratio 1 4 and laying in 1 3 6 concrete ratio, with 100mm thk R.C.C lintel at every 1200 mm height as well as at door at 2150mm height with proper curing, complete as per design.Wall height - 3000 mm | Sqm | 0.00 | 30.00 |  | 2529
164008 | 3 | Wall Construction - internal division wall Providing and constructing 150mm thick wall of aerated concrete blocks (siporex) all levels and heights and in proper plumbline with 12mm thk bedding of cement sand mortar of ratio 1 4 and laying in 1 3 6 concrete ratio, with 100mm thk R.C.C lintel at every 1200 mm height with proper curing, complete as per design.Wall height - 3000 mm | Sqm | 0.00 | 4.50 |  | 2529
164009 | 4 | P.C.C Screed bed for flooring - 25mm to 30mm thick Providing laying P.C.C Screed bed on floor in 1 3 6 proportion cement, sand aggregates to level the floor thus avoiding excess flooring bed and also to embed all raceways and pipelines in complete level ready for final floor finish application. (Upto 2 thick) | Sqm | 0.00 | 20.00 |  | 1614