## PriceBidservice
SubItemUniqueCode | ItemCode | ItemName | UOM | Rate | Quantity | Remarks | SupplierRate
107405 |  | P F of CPVC pipes confirming to ASTM standard including all CPVC fittings like tees, elbows, bends, unions, coupling, reducer, collars etc. The work shall include cutting jointing with solvent cement pressure testing the joints pipeline for 10 kg sq.cm hydraulic pressure, for 2 hours etc. making holes, including chasing in solid block masonry walls with groove cutting machine to required width and depth, making bores in walls, foundations and RCC slabs, making good the walls and bores in CC or CM 1 3 as applicable, cleaning the debris, grouting of concealed pipes, MS hooks for fixing pipes and making good the walls and floors. Note Strictly use SDR-13.5 grade Astral UPVC pipe and fittings for internal cold water supply and SDR- 11 for hot water supply. 19mm dia | R. Mtr. | 0.00 | 6.00 |  | 707.85
107406 |  | P F of ball valves of brass body nickel plated with stainless steel ball, lever operated (RB TBS Cimbrio make) and tested to 20kg sq.cm. using Astral make UPVC fittings. 19mm dia | Nos. | 0.00 | 1.00 |  | 2784.21
107407 |  | P F of UPVC PVC drain pipe (Supreme Prince B type make) including soil, waste and vent pipes including all fittings like bends, tees, elbows, collars, junctions, inspections doors, cowls, offsets, access pipes, jointing with solvent cement including cutting holes in walls and floors and making good. 50mm dia | R. Mtr. | 0.00 | 3.00 |  | 866.41
107408 |  | Section B Sanitary Fittings |  | 0.00 | 0.00 |  | 0
107409 |  | P F of 15mm dia CP sink cock with swinging spout (floor mounted) for sink including necessary accessories like- flanges etc. (Jaquar- Cat. No. 359, make) | Nos. | 0.00 | 2.00 |  | 2595.45
107410 |  | P F of 15mm dia CP angular stop cock (wall mounted) for water services including necessary accessories like- flanges etc. (Jaquar - Cat. No. 053, make) | Nos. | 0.00 | 2.00 |  | 1769.63
107411 |  | P F of GI connectors 3 ft. length to water inlet, drainage, water cooler, coffee machine, Pepsi machine, Ice machine, etc. ( Approved make) | Nos. | 0.00 | 4.00 |  | 896.61
107412 |  | P F of CP waste coupling full thread 40mm dia, including all necessary accessories (branded make). | Nos. | 0.00 | 2.00 |  | 1368.51
107413 |  | P F of PVC flexi waste pipe 38mm, including all necessary accessories (branded). | Nos. | 0.00 | 3.00 |  | 542.69
107414 |  | P F of pressure pump, Crompton make of .5HP, including fixing with all necessary accessories. | Nos. | 0.00 | 1.00 |  | 13921.05
107415 |  | P F of SS Sink, Grace Plain, Nirali make - 355mm x305mm x150mm , including fixing with all necessary accessories. | Nos. | 0.00 | 1.00 |  | 10145.85