## PriceBidservice
SubItemUniqueCode | ItemCode | ItemName | UOM | Rate | Quantity | Remarks | SupplierRate
130540 |  | MATERIAL CPVC Pipes DESCRIPTION Supply, laying, testing commissioning of FOOD GRADE CPVC pipes conforming to CTS (Copper Tube Size) SDR-11 as per (is 15778 ASTM D 2846) with necessary fittings up to the size of 50 mm dia, jointing with CPVC solvent cement of medium body IPS brand or equivalent conform. (Make – SUPREME KASTA) |  | 0.00 | 0.00 |  | 0
130541 |  | MATERIAL DESCRIPTION 15mm dia | R.M. | 0.00 | 30.00 |  | 0
130542 |  | MATERIAL DESCRIPTION 20mm dia | R.M. | 0.00 | 55.00 |  | 0
130543 |  | MATERIAL DESCRIPTION WATER DRAIN PIPES |  | 0.00 | 0.00 |  | 0
130544 |  | MATERIAL PVC WASTE PIPE DESCRIPTION PVC Plastic Pipe for Drainage (Make – SUPREME KASTA) |  | 0.00 | 0.00 |  | 0
130545 |  | MATERIAL DESCRIPTION 100mm dia | R.M. | 0.00 | 40.00 |  | 0
130546 |  | MATERIAL DESCRIPTION 50mm dia | R.M. | 0.00 | 15.00 |  | 0
130547 |  | MATERIAL DESCRIPTION CHAMBER GRATING |  | 0.00 | 0.00 |  | 0
130548 |  | MATERIAL INSPECTION CHAMBER DESCRIPTION Supply, Laying, Testing Commissioning of Approved SS Inspection Chamber along of Size- 300mmx300mm with SS Cover SS Grating over it. Make Jaquar Ozone. | Nos. | 0.00 | 5.00 |  | 0
130549 |  | MATERIAL DESCRIPTION FLOOR TRAP | Nos. | 0.00 | 9.00 |  | 0
130550 |  | MATERIAL FLOOR TRAP DESCRIPTION Supply, Laying, Testing Commissioning of 100x100mm Floor Trap with Approved Make heavy duty round or Square. |  | 0.00 | 0.00 |  | 0
130551 |  | MATERIAL TOTAL DESCRIPTION |  | 0.00 | 0.00 |  | 0
130552 |  | MATERIAL DESCRIPTION VALVE AND TAP |  | 0.00 | 0.00 |  | 0
130553 |  | MATERIAL ANGLE VALVE DESCRIPTION Providing Fixing Angle Valve. | Nos. | 0.00 | 14.00 |  | 0
130554 |  | MATERIAL LONG BODY TAP DESCRIPTION Providing Fixing Sink Cock. (Make – JAQUAR OZONE) | Nos. | 0.00 | 10.00 |  | 0
130555 |  | MATERIAL TAP DESCRIPTION Providing Fixing Sink Cock. (Make – JAQUAR OZONE) | Nos. | 0.00 | 0.00 |  | 0
130556 |  | MATERIAL Gate Valves DESCRIPTION Providing Fixing CPVC Ball Valve ISI mark. (For Inlet) (Make – KITZ ZOLOTO AUDCO) 20mm Dia | Nos. | 0.00 | 3.00 |  | 0
130557 |  | MATERIAL Single Lever Mixer DESCRIPTION Providing and fixing 15mm C.P. Single lever wall mixer for 3 Bowl Sink. (Jaguar-Continental make.) | Nos. | 0.00 | 1.00 |  | 0
130558 |  | MATERIAL Grease Trap DESCRIPTION Providing Fixing of portable grease trap NGT-8,14,50 from Nugreen | Nos. | 0.00 | 2.00 |  | 0
130559 |  | MATERIAL Bottle Trap DESCRIPTION Providing fixing 32mm CP finished Bottle Trap with wall flanges. (Make – JAQUAR OZONE) | Nos. | 0.00 | 2.00 |  | 0
130560 |  | MATERIAL S.S. GRATING DESCRIPTION Providing Fixingof S.S. triple layer grating for the drain as per drawings. | Nos. | 0.00 | 3.00 |  | 0
130561 |  | MATERIAL Waste Coupling DESCRIPTION Providing Waste Coupling 32mm size full thread waste coupling to be use for 3-bowl sink. (Make – JAQUAR OZONE) | Nos. | 0.00 | 1.00 |  | 0
130562 |  | MATERIAL GEYSER STORAGE DESCRIPTION Geyser(Providing fixing)RECOLD MAKE |  | 0.00 | 0.00 |  | 0
130563 |  | 15 LTR | each | 0.00 | 1.00 |  | 0
130564 |  | MATERIAL PVC WATER TANK DESCRIPTION Providing Fixing of PVC water, vertical type storage tanks of the approved quality Make Sintex, including making solid supported flat base as per instruction but in masonary work, and doing all connections as required. Item also inculding the lockable system require for food safety. |  | 0.00 | 0.00 |  | 0
130565 |  | 500 LTR | each | 0.00 | 1.00 |  | 0
130566 |  | MATERIAL WATER MOTOR DESCRIPTION P f of 1HP water motor. | No | 0.00 | 1.00 |  | 0
130567 |  | MATERIAL Jaquar continental DESCRIPTION Providing fixing Water meter of approved make sample | Nos | 0.00 | 1.00 |  | 0
130568 |  | MATERIAL 03 BOWL SINK CONNECTION DESCRIPTION Providing and fixing 3-Bowl Sink Drain outlet connection with valve Drain pipe complete with all necessary fittings. | No | 0.00 | 5.00 |  | 0
130569 |  | MATERIAL SINK CONNECTION DESCRIPTION Fixing Hand Wash Sink Drain outlet connection with valve Drain pipe complete with all necessary fittings. | No | 0.00 | 1.00 |  | 0
130570 |  | MATERIAL SINK CONNECTION DESCRIPTION Providing and fixing Veg. Prep. Sink Drain outlet connection with valve Drain pipe complete with all necessary fittings. | No | 0.00 | 1.00 |  | 0
130571 |  | MATERIAL FRESH AIR MACHINE CONNECTION DESCRIPTION Connection of fresh air overflow. Complete in all respects. | No | 0.00 | 1.00 |  | 0
130572 |  | MATERIAL MAIN CONNECTION with airport drain line DESCRIPTION Making connection to existing sewer storm water drains including excavation,cutting of manhole walls and making good the same,modifying drain channels etc.complete in all respects. A)150 to 300 mm dia connection. | No | 0.00 | 1.00 |  | 0
130573 |  | MATERIAL PVC 50MM DIA PIPE DESCRIPTION Providing, laying and jointing 50mm dia. PVC pipes complete (PRINCE) with PVC fittings and clamps, including cutting and making good the walls and floors, wherever necessary etc., complete. | Rm | 0.00 | 10.00 |  | 0
130574 |  | MATERIAL Pressure Pump DESCRIPTION 0.5 HP Crompton Make Pressure Pump | Nos | 0.00 | 1.00 |  | 0
130575 |  | MATERIAL Ro Plant DESCRIPTION | Nos | 0.00 | 1.00 |  | 0