## PriceBidservice
SubItemUniqueCode | ItemCode | ItemName | UOM | Rate | Quantity | Remarks | SupplierRate
117043 |  | RAISED FLOOR WORKS |  | 0.00 | 0.00 |  | 0
117044 |  | Neoprene Sheet Cover - Providing and fixing of Neoprene sheet of required thickness or specification as recommended by Airport authority or GVK, to protect existing Airport flooring | Sq.Mt | 0.00 | 9.55 |  | 0
117045 |  | 150mm Raised Flooring - Creating a 150mm (Finished level) Raised flooring within the unit to run concealed services as per drawing provided. - Framing with M.S box sections (to contractor detail) - base with 15 mm thk. Shera board fixed onto M.S framing | Sq.Mt | 0.00 | 9.55 |  | 0
117046 |  | METAL WORKS - M.S. FRAMING - |  | 0.00 | 0.00 |  | 0
117047 |  | 150 mm dia M.S. Tube with Flat face slip-on flange Framing - Providing and fixing of 150 mm dia M.S Tube sections with Flat face slip on flange, in factory conditions and assembled at site, fixed to airport floor with M.S. base plate , Finished with necessary coats of enamel paint (Weathered finish) | Mt | 0.00 | 19.61 |  | 0
117048 |  | 50 mm dia M.S Tube lateral bracing - Providing and fixing of 50 mm dia M.S tube , in factory conditions and assembled at site, fixed to 150 mm dia Frame (as per design) with necessary nut bolt fixing. Finished with necessary coats of enamel paint | Mt | 0.00 | 11.82 |  | 0
117049 |  | 20x20 mm M.S. Box sections to support Ceiling mount services - Providing and fixing of 20x20 mm Sq.Box sections , fixed to 50 mm dia M.S. tube (as per design) ,in factory conditions . Finished with necessary coats of enamel paint | Mt | 0.00 | 6.00 |  | 0
117050 |  | Metal Jali design at front counter - Providing fixing of Metal frame with M.S flats and SQ.Mesh (as per design) , painted with enamel paint as per specifications | Sq.Mt | 0.00 | 3.70 |  | 0
117051 |  | Drinks Display (metal frame +glass shelves) - Providing Fixing of Drinks display with M.S frame (as per design) and 6mm thk Toughened glass shelves , Finish as per specifications | Sq.Mt | 0.00 | 1.80 |  | 0
117052 |  | PARTITIONS or BOXING - |  | 0.00 | 0.00 |  | 0
117053 |  | Rear wall ( with storage ST-03 ST-04) 2810 mm high wall - Providing and fixing of 2810mm high partition wall with 18mm thk WP Ply on either side. The partition wall to include a) Concealed storage ST-03 ST-04 complete with door shutters, hinges locks b) 18mm thk 50mm wide bands on the rear side all to take finishes (Primer + Paint) as per details and design. | Sq.Mt | 0.00 | 12.73 |  | 0
117054 |  | Front Low height wall with Perch top - 1200 mm high - Providing and fixing 1200 mm high, 75mm thick partition wall with 18m thk WP Ply on either side. The wall to have additional 50x50 mm SQ. H.W. border 200 x 50 mm skirting; all to take finishes as as per design detail | Sq.Mt | 0.00 | 3.80 |  | 0
117055 |  | Front Low height wall -1000 mm high - Providing and fixing 1000 mm high, 75mm thick partition wall with 18m thk WP Ply on either side. The wall to have additional 50x50 mm SQ. H.W. border 200 x 50 mm skirting; all to take finishes as as per design detail | Sq.Mt | 0.00 | 1.05 |  | 0
117056 |  | Left Side Low height wall -1000 mm high - Providing and fixing 1000 mm high, 75mm thick partition wall with 18m thk WP Ply on either side. The wall to have additional 50x50 mm SQ. H.W. border 200 x 50 mm skirting; all to take finishes as as per design detail | Sq.Mt | 0.00 | 0.90 |  | 0
117057 |  | Left Side Low height wall -1200 mm high - Providing and fixing 1200 mm high 75mm thick partition wall with 18m thk WP Ply on either side. The wall to have additional 50x50 mm SQ. H.W. border 200 x 50 mm skirting; all to take finishes as as per design detail | Sq.Mt | 0.00 | 0.65 |  | 0
117058 |  | Kiosk access door with H.W Border - Providing and fixing 1035 mm high Kiosk access door , with 18mm thk WP Ply. The wall to have additional 50x50 mm SQ. H.W. border , all complete including hinges lock; all to take finishes as as per design detail | Sq.Mt | 0.00 | 0.61 |  | 0
117059 |  | Boxing -1200 mm High , top closed with ply (BX-01,02,03,04) - Providing and fixing of boxing , 1200 mm high using , with 18mm WP ply , Top closed with 18 mm ply, (Area mentioned - Perimeter x Height) to take finishes as per details design | Sq.Mt | 0.00 | 8.80 |  | 0
117060 |  | Perch Counter top - Providing and fixing of 50 mm thk Perch Counter top to take finishes as per details design | Sq.Mt | 0.00 | 1.19 |  | 0
117061 |  | FIXED GLASS - |  | 0.00 | 0.00 |  | 0
117062 |  | Glazed Window (W1) - 2.15 L x 0.725 H- Providing fixing of 12mm thk. fixed glass (Transparent) with powder coated aluminium or S.W. frame, with necessary fittings ( as per design) . The glass to also have Mumbai skyline etching as per design | Sq.Mt | 0.00 | 1.60 |  | 0
117063 |  | STORAGE UNITS or SHELVES - |  | 0.00 | 0.00 |  | 0
117064 |  | Cabinet CB-01 - 940L x 675 Dx 850H - Providing and fabrication of Storage unit with - 18mm thk Prelam Ply carcass as per design specified finishes - 12 or 18mm thk Prelam Ply Shutters and shelves as per design specified finishes - Edges to be finished with 2mm plastic edge binding -Cabinet counter-top prepped to receive Zinc plate as per details and design. | Nos | 0.00 | 1.00 |  | 0
117065 |  | Cabinet CB-02 - 1850L x 675D x 850H - Providing and fabrication of Storage unit with - 18mm thk Prelam Ply carcass as per design specified finishes - Edges to be finished with 2mm plastic edge binding -Cabinet counter-top prepped to receive Zinc plate as per details and design. | Nos | 0.00 | 1.00 |  | 0
117066 |  | Cabinet CB-03 - 1985Lx 700D x 950H - Providing and fabrication of Storage unit with - 18mm thk Prelam Ply carcass as per design specified finishes - Edges to be finished with 2mm plastic edge binding - Cabinet counter-top prepped to receive 15 or 18mm thk black engineered stone. as per details and design. | Nos | 0.00 | 1.00 |  | 0
117067 |  | Cabinet CB-04 - 2425L x 700D x 950H - Providing and fabrication of Storage unit with - 18mm thk Prelam Ply carcass as per design specified finishes - Edges to be finished with 2mm plastic edge binding - Cabinet counter-top prepped to receive 15 or 18mm thk black engineered stone. as per details and design. | Nos | 0.00 | 1.00 |  | 0
117068 |  | Storage ST-01 - 650L x 440D x 1050H - Providing and fabrication of Storage unit with - 18mm thk Prelam Ply carcass as per design specified finishes - 12 or 18mm thk Prelam Ply Shutters and shelves as per design specified finishes - Edges to be finished with 2mm plastic edge binding - Brass knobs (to selection) | Nos | 0.00 | 1.00 |  | 0
117069 |  | Storage ST-02 - 600L x 440D x 800H - Providing and fabrication of Storage unit with - 18mm thk Prelam Ply carcass as per design specified finishes - 12 or 18mm thk Prelam Ply Shutters and shelves as per design specified finishes - Edges to be finished with 2mm plastic edge binding | Nos | 0.00 | 1.00 |  | 0
117070 |  | FLOORING WALL CLADDING - |  | 0.00 | 0.00 |  | 0
117071 |  | Unit Flooring - Providing Laying of Vinyl flooring , as per finishes schedule | Sq.Mt | 0.00 | 9.55 |  | 0
117072 |  | Ceramic tile back splash with Border tile - Providing Fixing of Ceramic tile cladding over rear wall as per design ,details finishes specified. | Sq.Mt | 0.00 | 1.60 |  | 0
117073 |  | Zinc Plate countertop (Front counter Perch top) - Providing and installing Zinc plate counter-top fixed to Ply base as per design detail | Sq.Mt | 0.00 | 3.50 |  | 0
117074 |  | 15 or 18 mm THK. engineered stone on rear countertop - Providing and installing 15 or 18mm thick engineered stone counter-top fixed to Ply carcass or base as per design detail | Sq.Mt | 0.00 | 3.10 |  | 0
117075 |  | PAINTING - |  | 0.00 | 0.00 |  | 0
117076 |  | Paint Finish (A) (rear wall) - Primer + Emulsion Paint over Rear wall | Sq.Mt | 0.00 | 15.25 |  | 0
117077 |  | Paint Finish (B) - Primer + Enamel Paint over over Front Sides Low height walls Boxings | Sq.Mt | 0.00 | 16.35 |  | 0
117078 |  | Paint Finish (C) MS works - Primer + Weathered finish texture paint M.S Frame works | R.Mt | 0.00 | 37.45 |  | 0
117079 |  | Paint Finish (D) (Drinks Display) - Primer + Enamel Paint over over metal surfaces | R.Mt | 0.00 | 10.60 |  | 0
117080 |  | Beer Drums BD-01 (Copper Finish) - Custom made copper finish Beer drums , with Fittings as per Visuals , 75mm wide suede belt (2 nos for each drum) to fasten or hold in place beer drum | Nos | 0.00 | 3.00 |  | 0
117081 |  | Guard Rail with Supports - Copper or Brass finish guard rail with supports (as per finishes schedule specifications) | R.Mt | 0.00 | 5.60 |  | 0
117082 |  | SS Sink at Rear counter in Servery - Providing Fixing SS sink (single bowl) , size 450x450 (size to be confirmed as per model and make) with necessary fittings | No | 0.00 | 1.00 |  | 0
117083 |  | Protective barricading or enclosures during construction - Providing erecting any necessary protective barricade or enclosure during construction | Sqmt | 0.00 | 24.00 |  | 0
117084 |  | Pest Control treatment - Providing Pest Control Anti-termite treatment by appointing a specialized agency as per the specifications mentioned by the Bureau of Indian Standard Agencies specification ( Whichever is higher ) for General Civil , Plumbing or Drainage timber or Carpentry works , Gypsum related work including 5 Years guarantee under suitable undertaking on stamp paper etc complete as directed . ( Mode of Measurement to be on carpet area of floor not the area of surface treated.) | Sqmt | 0.00 | 24.00 |  | 0
117085 |  | Professional cleaning - professionally cleaning of the site, making it free from dust or debris and handing over to EIC | Sqmt | 0.00 | 145.00 |  | 0
117086 |  | Debris Removal from site - Removal of debris from site post construction | No | 0.00 | 2.00 |  | 0