## PriceBidservice
SubItemUniqueCode | ItemCode | ItemName | UOM | Rate | Quantity | Remarks | SupplierRate
114020 |  | Dismantling Of Ips Flooring Up To 4 Thick. (Including All Type Of Equipment Charges) | SFT | 0.00 | 100.00 |  | 34
114021 |  | Demolition Flooring Including Bedding Material (Ceramic, Glazed, Vitrified Tiles, Mosaic, Kota, Granite Slab, Marble Slab) | SFT | 0.00 | 100.00 |  | 25
114022 |  | Dismantling Of Internal Plaster With Racking Of Masonry Joints | SFT | 0.00 | 100.00 |  | 25
114023 |  | Scraping Removing Of Existing Neeru To Receive Pop Punning To Receive As Per The Instructions | SFT | 0.00 | 100.00 |  | 25
114024 |  | A. 4 1or2 Thk Masonry Walls With Plaster - Dismantling Of Brickwork, Siporex Solid Block, Hollow Block | SFT | 0.00 | 100.00 |  | 55
114025 |  | B. 6” Thick Masonry Walls With Plaster - Dismantling Of Brickwork, Siporex Solid Block, Hollow Block | SFT | 0.00 | 100.00 |  | 55
114026 |  | C. 9” Thick Masonry Walls With Plaster - Dismantling Of Brickwork, Siporex Solid Block, Hollow Block | SFT | 0.00 | 100.00 |  | 65
114027 |  | Plumbing or Drainage Pipes Fittings And Electrical Work | Nos | 0.00 | 2.00 |  | 5000
114028 |  | Carting Away The Debris Of Demolition Work (Rate Inclusive Of All Lifts And Leads From Place Of Dumping To The Disposal Trucks. Rates To Be Negotiated By Engg In Charge At Initial Stage And To Be Documented. Will Consider Lumsum Amount For Boq | Nos | 0.00 | 1.00 |  | 8500
114029 |  | Removing Existing Doors Windows Including Shutters Glazing Without Any Damage And Handing Over To Engineer In Charge. (Rate To Include All Lifts And Leads ) | Nos | 0.00 | 2.00 |  | 650
114030 |  | Breaking And Removing Of Wooden Partition Wherever Directed Including Scaffolding If Necessary Disposed The Debris As Per Engineer In Charge . (Rate To Include All Lifts And Leads ) | SFT | 0.00 | 100.00 |  | 45
114031 |  | Removing Existing False Ceiling Including Framming And Cleaning Complete. | SFT | 0.00 | 100.00 |  | 25
114032 |  | Removal And Disposal Of Glass Partition As Directed By Architect Or Ei.. | SFT | 0.00 | 100.00 |  | 45
114033 |  | Dismantling Of Washroom With All Fixtures, Partition Etc | NOS | 0.00 | 1.00 |  | 10000
114034 |  | Demolition Of Raised Floor Upto 12 | SFT | 0.00 | 100.00 |  | 75
114035 |  | Providing Constructing Rcc Lintels Of Section 41or2 X 6 In Concrete Of M 20 Grade With 8Mm Dia. Tor Steel Bar 4 Nos. With Ms Ring 6Mm Dia At 4 CorC Including Shuttering, Watering, Curing, Lifting, Placing In Position, Etc. Complete. (Minimum Bearing | RFT | 0.00 | 50.00 |  | 1050
114036 |  | Providing Constructing Rcc Lintels Of Section 9 X 8 In Concrete Of M 20 Grade With 8Mm Dia. Tor Steel Bar 4 Nos. With Ms Ring 6Mm Dia At 4 CorC Including Shuttering, Watering, Curing, Lifting, Placing In Position, Etc. Complete. (Minimum Bearing Shal | RFT | 0.00 | 15.00 |  | 1250
114037 |  | 2 Thick - Providing Laying Pcc For Raised Area In Concrete Of M 15 ( 1 2 4 ) Grade With Including Shuttering, Watering, Curing, Lifting, Placing In Position, Etc. Complete Cement Used Shall Be Ppc 53 Grade Of Ultratech,Acc | SFT | 0.00 | 850.00 |  | 110
114038 |  | 3 Thick - Providing Laying Pcc For Raised Area In Concrete Of M 15 ( 1 2 4 ) Grade With Including Shuttering, Watering, Curing, Lifting, Placing In Position, Etc. Complete Cement Used Shall Be Ppc 53 Grade Of Ultratech,Acc | SFT | 0.00 | 10.00 |  | 120
114039 |  | 4 Thick - Providing Laying Pcc For Raised Area In Concrete Of M 15 ( 1 2 4 ) Grade With Including Shuttering, Watering, Curing, Lifting, Placing In Position, Etc. Complete | SFT | 0.00 | 1.00 |  | 130
114040 |  | 100 Mm Thick Brickwork In Superstructure - Providing And Constructing Brick Masonry Upto 4500 Mm Height In 1St Class Bricks (Red) In Cement Mortar Of Proportion 1 4 (Cement Sand) Including Runner (Patli) 100 Mm Thick In Concrete Mix 1 2 4 At Every 1000 | SFT | 0.00 | 1.00 |  | 140
114041 |  | 150 Mm Thick Brickwork In Superstructure - Providing And Constructing Brick Masonry Upto 4500 Mm Height In 1St Class Bricks (Red) In Cement Mortar Of Proportion 1 4 (Cement Sand) Including Runner (Patli) 100 Mm Thick In Concrete Mix 1 2 4 At Every 1000 | SFT | 0.00 | 1.00 |  | 145
114042 |  | 225 Mm Thick Brickwork In Superstructure - Providing And Constructing Brick Masonry Upto 4500 Mm Height In 1St Class Bricks (Red) In Cement Mortar Of Proportion 1 4 (Cement Sand) Including Runner (Patli) 100 Mm Thick In Concrete Mix 1 2 4 At Every 1000 | SFT | 0.00 | 1.00 |  | 165
114043 |  | 100 Mm Thick Blockwork In Superstructure - Providing And Constructing Masonry In Aac BrickorSiforex Upto 4500 Mm Height In Cement Mortar Of Proportion 1 4 (Cement Sand)or Bonding Compound As Recommanded By Brick Manufaturer Including Runner (Patli) 100 | SFT | 0.00 | 2025.00 |  | 125
114044 |  | 150 Mm Thick Blockwork In Superstructure - Providing And Constructing Masonry In Aac BlockorSiforex Upto 4500 Mm Height In Cement Mortar Of Proportion 1 4 (Cement Sand)or Bonding Compound As Recommanded By Brick Manufaturer Including Runner (Patli) 100 | SFT | 0.00 | 150.00 |  | 165
114045 |  | 200 Mm Thick Blockwork In Superstructure - Providing And Constructing Masonry In Aac BlockorSiforex Upto 4500 Mm Height In Cement Mortar Of Proportion 1 4 (Cement Sand)or Bonding Compound As Recommanded By Block Manufaturer Including Runner (Patli) 100 | SFT | 0.00 | 1.00 |  | 175
114046 |  | Providing And Fixing 50Mm Thick Fire Brick Flooring Below Behind Tandoor In Cm Of Ratio 1 4 Below Tandoor Area Including Roff Cement, Cutting, Curing Etc. Complete As Per Detaled Drawings And As Specified By Architector Engg. Incharge. | SFT | 0.00 | 45.00 |  | 120
114047 |  | Providing Making 75 Mm High Pedastal At Kitchen Or As Per Required Location For Panels, Water Tank, Ro Foundation, Blower Foundation, Attached Buffet Counter Foundation Including Brick Masonary For Border or Concrete 1 2 4, Plastering, Cutting,Filling, | RFT | 0.00 | 20.00 |  | 1950
114048 |  | Providing And Doing 12Mm or 20Mm Thick Internal Plaster Upto 4500 Mm Height To The Walls Ceiling In Cement Mortar 1 4 Mix In Single Coat Including Scaffolding, Watering, Curing, Cleaning Etc. Complete As Per Detail Drawing, As Specified And As Directed | SFT | 0.00 | 4000.00 |  | 55
114049 |  | Same As Above Item But In Patta Upto 1 To 3 Wide. | RFT | 0.00 | 45.00 |  | 210
114050 |  | Same As Above Item But In Patta Upto 4 To 6 Wide. | RFT | 0.00 | 50.00 |  | 325
114051 |  | Providing And Doing 12 To 20 Thick External Plaster Upto 4500 Mm Height To The Walls Ceiling In Cement Mortar 1 4 Mix In Double Coat Including Wire Mesh,Scaffolding, Watering, Curing, Cleaning Etc. Complete As Per Detail Drawing, As Specified And As Dir | SFT | 0.00 | 1.00 |  | 65
114052 |  | Providing Waterproofing Treatment In Toilet , Kitchen, Bar, Terrace Area Over The Slab By First Coat Of Urp Coating Primer Applying 2 Coat Of Dr. Fixit Waterproofing Product (Pidifin 2K) As Per Manufacturer Specifications Including Surface Prepration A | SFT | 0.00 | 700.00 |  | 110
114053 |  | Providing Waterproofing Treatment In Toilet , Kitchen,Bar, Terrace Area Over The Slab By First Coat Of Urp Coating Primer Applying 2 Coat Of Dr. Fixit Waterproofing Product (Pidifin 2K) As Per Manufacturer Specifications And 1 Coat Of Cement Mortar Skri | SFT | 0.00 | 650.00 |  | 100
114054 |  | Providing Waterproofing Treatment In Toilet , Kitchen, Bar, Terrace Area Over The Slab By Membrane Sheet As Per ArchitectorEic Specifications Including Surface Prepration And Screading As Per Manufacure S Specifications, All Lead, Lifts,Curing, Testing | SFT | 0.00 | 1.00 |  | 110
114055 |  | Providing Waterproofing Treatment In Toilet , Kitchen, Bar, Terrace Area Over The Wall Till 900 Mm Height By Membrane Sheet As Per ArchitectorEic Specifications Including Surface Prepration As Per Manufacure S Specifications, All Lead, Lifts,Curing, Tes | SFT | 0.00 | 1.00 |  | 110
114056 |  | Providing And Laying 8 Thick Siporex Bricks As Filling Material Consists Of 18 To25 Mm Thick Cement Mortar In Cm Ratio1 3 As Bottom Layer, 140 To 150 Mm Thick Sifirex Bricksor Siforex Brick Bats Along With Joints Filling By Mortar Cm 1 3 With Waterproofi | SFT | 0.00 | 700.00 |  | 160
114057 |  | Vata 150X150 With Pcc And Plaster With Water Proofing Compound Including Dressing, Cleaning, Watering, Curing Etc. Complete As Per Detail Drawing Or As Directed By Architect Or Ei. | RFT | 0.00 | 160.00 |  | 230
114058 |  | Incasing Of Drain Pipes Covering In Kitchen or Toilet Area 12 X 12 Thick M-20 Concrete Filling Including Dressing, Cleaning, Watering, Curing Etc. Complete As Per Detail Drawing Or As Directed By Architect Or Ei. | RFT | 0.00 | 160.00 |  | 300
114059 |  | 24 X24 Ic Chambers As Main Chamber - Chamber Making In Brick Work With 1 4 Cement Sand Mortar Including Making Vata In All Edges, Plastering And Applying All Side 2 Coat Of Dr. Fixit Waterproofing Product (Pidifin 2K) Including Surface Prepration As | NOS | 0.00 | 1.00 |  | 10500
114060 |  | 24 X24 Frp Chambers As Main Chamber - Chamber Making In Brick Work With 1 4 Cement Sand Mortar Including Making Vata In All Edges, Plastering And Applying All Side 2 Coat Of Dr. Fixit Waterproofing Product (Pidifin 2K) Including Surface Prepration As |  | 0.00 | 1.00 |  | 10500
114061 |  | 12 X12 - Chamber Making In Brick Work With 1 4 Cement Sand Mortar Including Making Vata In All Edges, Plastering And Applying All Side 2 Coat Of Dr. Fixit Waterproofing Product (Pidifin 2K) Including Surface Prepration As Per Manufacure S Specificati | NOS | 0.00 | 11.00 |  | 7500
114062 |  | 18 X12 - Chamber Making In Brick Work With 1 4 Cement Sand Mortar Including Making Vata In All Edges, Plastering And Applying All Side 2 Coat Of Dr. Fixit Waterproofing Product (Pidifin 2K) Including Surface Prepration As Per Manufacure S Specificati | NOS | 0.00 | 2.00 |  | 9500
114063 |  | 24 X12 - Chamber Making In Brick Work With 1 4 Cement Sand Mortar Including Making Vata In All Edges, Plastering And Applying All Side 2 Coat Of Dr. Fixit Waterproofing Product (Pidifin 2K) Including Surface Prepration As Per Manufacure S Specificati | NOS | 0.00 | 1.00 |  | 10500
114064 |  | 84 X10 - Chamber Making In Brick Work With 1 4 Cement Sand Mortar Including Making Vata In All Edges, Plastering And Applying All Side 2 Coat Of Dr. Fixit Waterproofing Product (Pidifin 2K) Including Surface Prepration As Per Manufacure S Specificati | NOS | 0.00 | 1.00 |  | 14000