## PriceBidservice
SubItemUniqueCode | ItemCode | ItemName | UOM | Rate | Quantity | Remarks | SupplierRate
160054 | 1 | Providing Pest Control Anti-termite treatment by appointing a specialized agency as per the specifications mentioned by the Bureau of Indian Standard Agencies specification ( Whichever is higher ) for General Civil , Plumbing Drainage timber Carpentry works , Gypsum related work including 5 Years guarantee under suitable undertaking on stamp paper etc complete as directed . ( Mode of Measurement to be on carpet area of floor not the area of surface treated.) | Sft | 10.00 | 2940.00 |  | 8
160055 | 2 | P A Waterproofing on mother slabs wall till 450mm height, with membrane water proofing treatment on the mother slab, before doing the treatment mother slab needs to clean properly up to the mark dust free surface needs to achieve to apply the chemical (proof bond BASF, Dr. Fixit Equivalent make) chemical needs to dry properly, After all there should be a water pond testing to be done for water tightness rectifications of defects if any. Complete with 10 years performance guarantee with client s satisfaction. Entire process to be done under guideline supervision of appointed engineering team. | Sft | 110.00 | 1370.00 |  | 105
160056 | 3 | Providing and constructing Light weight blocks masonry in cement mortar 1 4 of approved make like Aerocon Siporex etc. Job to include raking out joints, scaffolding, making openings walls, curing etc. in substructure and superstructure to its true line level in cement mortar proportion as specified in all shapes, size, at all heights, depths, leads locations etc. complete. The rate shall also include for cleaning of surface, hacking of RCC surface in contact with brickwork, racking of joints, providing, erecting, dismantling steel scaffolding , curing for 10 days, including 75 mm thk. R.C.C. stiffener at approximately every 1000 mm ht. with required M.S. reinforcement bars and Lintels for Doors and wall openings etc. compete as per the drgs., details specifications. | Sft | 155.00 | 1604.00 |  | 155
160057 | 4 | P A of single coat backing plaster of 15-18 mm thick in CM 1 4 proportion to the walls others surface including scaffolding, curing the joints, etc. The rates are inclusive of providing chicken mesh of 18mm gauge 150mm width at junction of brick RCC etc. at the walls, columns, beams etc., seven days water treatment as anti crack of plaster. Complete as per site engineer s instruction. | Sft | 55.00 | 2608.00 |  | 55
160058 | 5 | Providing and laying up to 50-75 mm thick cement concrete flooring with 1 2 4 cement concrete laid to proper level and slope in alternate bays including compactions, filling joints, or as directed, finishing smooth with cement Mortar 1 1 of sufficient minimum thickness to give a smooth even surface and curing etc. complete as per architects instructions. | Sft | 70.00 | 1000.00 |  | 70
160059 | 6 | Modiform of Avg. thickness mentioned below; After laying of soil pipes, floor traps is completed the floor of the sunken portion shall be covered with Modiform manually with 15-20 mm wide joints in 20 mm thk. Waterproofing mortar 1 4 ( 1 cement 4 coarse sand )in layers upto the full ht. of sunken portion, having top layer of 50 mm thk waterproof mortar 1 4 ( 1 cement 4 coarse sand ) using specialized W.P. chemical, finished smooth rough with floating coat of neat cement all complete and as per specification. 200mm In Kitchen Toilet 150mm in Bar | Sft | 300.00 | 1070.00 |  | 300
160060 | 7 | Providing and Laying KOTA stone of 19mm thk. on avg 40 mm thk bed of 1 4 cement mortar in proper line and level including neat cement float, filling joints with neat cement slurry of appropriate colour, cleaning, curing, rubbing, complete. Scope includes laying of floor protective cover on the floor and removing of the same when directed along with supply of all necessary materials, labour, tools and tackles complete in line with the Technical Specification, Drawings and as per the direction of the Architect PMC. Including Polishing. | Sft | 160.00 | 1020.00 |  | 160
160061 | 8 | Providing and fixing Ceramic wall tiles which includes-approved make of adhesive like bal Endura or equivalent, dry cladding on bison board panelling, joint filler of approved make and colour, as and where ever required, in proper line and level in all direction, at all height with lead and lift, polishing finishing cleaning etc as per design, drawing and directed by PMC etc. all complete. (Color - white ivory) | Sft | 375.00 | 1790.00 |  | 375
160062 | 9 | P F of 304 grade 3mm thick SS Corner guard (30mm x 30mm, mat finished as per approved sample) fixing with conceal tile on each corner of the kitchen s wall before cladding of tiles, so that the corner may be protected from the damages. Complete in proper line level and site engineer s instruction. | Rft | 250.00 | 80.00 |  | 250
160063 | 10 | Providing and applying Plaster of Paris punning of average thickness 20-25mm to existing wall surfaces on existing tiles including chicken mesh in true level and plumb complete as per design and drawing Cleaning the surface properly with sand paper, filling cracks holes with plaster of Paris. Applying lambi putty (lambi putty will be of good quality) sand papering the putty work on chamfers, etc.at any all heights. Rate include cost for making grooves up to 12mm thick if required in horizontal or vertical direction near doors, windows, skirting, floor covering, masking tape and cleaning the area all complete as per drawing, design manufactures specification. | Sft | 35.00 | 6700.00 |  | 35
160064 | 11 | Providing, making and fixing of POP false ceiling as per manufacturer design and drawing including cut-outs for hvac grille, lights etc.at any all heights. Rate quoted should be including of vertical drop of any heights, mouldings and size mentioned in drawings with necessary required framing in 450x 900 ultra Gyproc sections, fittings, and fixtures, scaffolding, floor covering, masking tape and cleaning the area all complete as per drawing, design manufactures specification all complete. Rates do not include painting work. | Sft | 110.00 | 150.00 |  | 110
160065 | 12 | Providing applying three (03) coats of approved Plastic paint on exposed surface on ceiling including scraping, primer , filling with putty etc. complete with final coat no brush mark to be visible after painting colour shade as specified. | Sft | 55.00 | 150.00 |  | 55
160066 | 13 | Providing applying Three (03) coats of approved Plastic paint on exposed surface on ceiling including HVAC ducts, Sprinkler Pipes etc. complete with final coat no brush mark to be visible after painting colour shade as specified. | Sft | 55.00 | 1030.00 |  | 55
160067 | 14 | Providing, making and fixing of wall paneling made of 12mm thk FR rated Plyboard + 12mm Thk. Fire Rated Gypsum Board paneling on wall including MS framework of 50mm x 25mm MS frame work from slab to slab height of 3600mm. framework to be finished with zink oxide and enamel finish with all necessary required framing, approved make adhesive and fasteners, cutting chamfering groove rounding wherever required, at all height with lead and lift, finishing, cleaning as per design and drawing etc. all complete. | Sft | 275.00 | 2750.00 |  | 275