## PriceBidservice
SubItemUniqueCode | ItemCode | ItemName | UOM | Rate | Quantity | Remarks | SupplierRate
81947 | MB-1 | MEMBER No. MB-1 SECTION RHS 200x100x4 UNIT WEIGHT (Kg m) 18.01 LENGTH (mm) 6955 Nos. 1 TOTAL LENGTH (m) 6.955 TOTAL WEIGHT (Kg) 125.25955 | KG | 0.00 | 125.26 | MAIN BEAM | 175
81948 | MB-2 | MEMBER No. MB-2 SECTION RHS 200x100x4 UNIT WEIGHT (Kg m) 18.01 LENGTH (mm) 6955 Nos. 1 TOTAL LENGTH (m) 6.955 TOTAL WEIGHT (Kg) 125.25955 | KG | 0.00 | 125.26 | MAIN BEAM | 175
81949 | MB-3 | MEMBER No. MB-3 SECTION RHS 200x100x4 UNIT WEIGHT (Kg m) 18.01 LENGTH (mm) 6955 Nos. 1 TOTAL LENGTH (m) 6.955 TOTAL WEIGHT (Kg) 125.25955 | KG | 0.00 | 125.26 | MAIN BEAM | 175
81950 | SB-1 | MEMBER No. SB-1 SECTION RHS 80x40x3.2 UNIT WEIGHT (Kg m) 5.5 LENGTH (mm) 1770 Nos. 6 TOTAL LENGTH (m) 10.62 TOTAL WEIGHT (Kg) 58.41 | KG | 0.00 | 58.41 | SECONDARY BEAM | 175
81951 | SB-2 | MEMBER No. SB-2 SECTION RHS 80x40x3.2 UNIT WEIGHT (Kg m) 5.5 LENGTH (mm) 2010 Nos. 2 TOTAL LENGTH (m) 4.02 TOTAL WEIGHT (Kg) 22.11 | KG | 0.00 | 22.11 | SECONDARY BEAM | 175
81952 | PL-1 | MEMBER No. PL-1 SECTION SHS 50x50x2.9 UNIT WEIGHT (Kg m) 4.12 LENGTH (mm) 2130 Nos. 5 TOTAL LENGTH (m) 10.65 TOTAL WEIGHT (Kg) 43.878 | KG | 0.00 | 43.88 | PURLIN | 175
81953 | PL-2 | MEMBER No. PL-2 SECTION SHS 50x50x2.9 UNIT WEIGHT (Kg m) 4.12 LENGTH (mm) 4000 Nos. 1 TOTAL LENGTH (m) 4 TOTAL WEIGHT (Kg) 16.48 | KG | 0.00 | 16.48 | PURLIN | 175
81954 | A-1 | MEMBER No. A-1 SECTION ISA 50x50X6 UNIT WEIGHT (Kg m) 4.5 LENGTH (mm) 600 Nos. 2 TOTAL LENGTH (m) 1.2 TOTAL WEIGHT (Kg) 5.4 | KG | 0.00 | 5.40 | CHQ. PLATE SUPPORT | 175
81955 | A-2 | MEMBER No. A-2 SECTION ISA 50x50X6 UNIT WEIGHT (Kg m) 4.5 LENGTH (mm) 860 Nos. 2 TOTAL LENGTH (m) 1.72 TOTAL WEIGHT (Kg) 7.74 | KG | 0.00 | 7.74 | CHQ. PLATE SUPPORT | 175
81956 | A-3 | MEMBER No. A-3 SECTION ISA 50x50X6 UNIT WEIGHT (Kg m) 4.5 LENGTH (mm) 740 Nos. 2 TOTAL LENGTH (m) 1.48 TOTAL WEIGHT (Kg) 6.66 | KG | 0.00 | 6.66 | CHQ. PLATE SUPPORT | 175
81957 | P-1 | ITEM No.P-1PLATE SIZE 200 150 THICK (mm) 10 UNIT WT. (Kg Sq.m) 78.5 Nos. 16 WEIGHT PER NO. (Kg) 2.355 TOTAL WEIGHT (Kg) 37.68 | KG | 0.00 | 37.68 | BRACKET PLATE | 175
81958 | P-2 | ITEM No.P-2PLATE SIZE 220 150 THICK (mm) 10 UNIT WT. (Kg Sq.m) 78.5 Nos. 8 WEIGHT PER NO. (Kg) 2.5905 TOTAL WEIGHT (Kg) 20.724 | KG | 0.00 | 20.72 | BRACKET PLATE | 175
81959 | CQ-1 | ITEM No.CQ-1PLATE SIZE 1970 600 THICK (mm) 4 UNIT WT. (Kg Sq.m) 34 Nos. 1 WEIGHT PER NO. (Kg) 40.188 TOTAL WEIGHT (Kg) 40.188 | KG | 0.00 | 40.19 | CHEQUERED PLATE | 175
81960 | CQ-2 | ITEM No.CQ-2PLATE SIZE 1970 860 THICK (mm) 4 UNIT WT. (Kg Sq.m) 34 Nos. 1 WEIGHT PER NO. (Kg) 57.6028 TOTAL WEIGHT (Kg) 57.6028 | KG | 0.00 | 57.60 | CHEQUERED PLATE | 175
81961 | CQ-3 | ITEM No.CQ-3PLATE SIZE 1970 740 THICK (mm) 4 UNIT WT. (Kg Sq.m) 34 Nos. 1 WEIGHT PER NO. (Kg) 49.5652 TOTAL WEIGHT (Kg) 49.5652 | KG | 0.00 | 49.57 | CHEQUERED PLATE | 175
81962 | CP-1 | ITEM No.CP-1PLATE SIZE 200 100 THICK (mm) 4 UNIT WT. (Kg Sq.m) 31.4 Nos. 8 WEIGHT PER NO. (Kg) 0.628 TOTAL WEIGHT (Kg) 5.024 | KG | 0.00 | 5.02 | CAP PLATE | 175
81963 | CP-2 | ITEM No.CP-2PLATE SIZE 80 40 THICK (mm) 4 UNIT WT. (Kg Sq.m) 31.4 Nos. 4 WEIGHT PER NO. (Kg) 0.10048 TOTAL WEIGHT (Kg) 0.40192 | KG | 0.00 | 0.40 | CAP PLATE | 175
81964 | CP-3 | ITEM No.CP-3PLATE SIZE 50 50 THICK (mm) 4 UNIT WT. (Kg Sq.m) 31.4 Nos. 12 WEIGHT PER NO. (Kg) 0.0785 TOTAL WEIGHT (Kg) 0.942 | KG | 0.00 | 0.94 | CAP PLATE | 175