## PriceBidservice
SubItemUniqueCode | ItemCode | ItemName | UOM | Rate | Quantity | Remarks | SupplierRate
119205 |  | Frame Work or Support MS Structural Work - Dismantling of MS Structural Vertical, Horizontal Pipe. (Note - Airport Floor Grenite is not repairable) |  | 0.00 | 0.00 |  | 0
119206 |  | CUTTING AND GROUNDING COLUMNS WITH THE HELP OF GAS CUTTERS INCLUDING PILING | RFT | 0.00 | 55.00 |  | 0
119207 |  | CUTTING AND GROUNDING TOP BEAMS WITH THE HELP OF GAS CUTTERS AND HARNESSING THEM TO THE GROUND COST INCLUDING SCAFFOLDING TO REACH THE REQUIRED HEIGHT | RFT | 0.00 | 130.00 |  | 0
119208 |  | CUTTING AND GROUNDING OF CORNERS WITH THEIR SUPPORTS WITH THE HELP OF GAS CUTTERS AND HARNESSING THEM TO GROUND COST INCLUDING SCAFFOLDING TO REACH THE REQUIRED HEIGHT | RFT | 0.00 | 20.00 |  | 0
119209 |  | LABOUR CHARGES FOR DEBRIS CLEARANCE FROM SITE TO PARKING | JOB | 0.00 | 1.00 |  | 0
119210 |  | DEBRIS TRUCK | JOB | 0.00 | 1.00 |  | 0
119211 |  | Base Plates - Dismantling of Base Plate. Cost including cutting of 8 fastners digging the plates out and again filling it with concrete (Note - Airport Floor Grenite is not repairable) | Nos. | 0.00 | 5.00 |  | 0
119212 |  | Ceiling Structure Wooden Rafters - Dismantling of Birch ply Rafters. |  | 0.00 | 0.00 |  | 0
119213 |  | REMOVAL OF RAFTERS FROM THE CEILING STRUCTURE COST INCLUDING OPENING OF SCREWS DISMANTLING SS SUPPORTING PLATES FROM TOP AND MS FRAME INCLUDING GRINDING AND CLEANING | NOS | 0.00 | 101.00 |  | 0
119214 |  | SCAFFOLDING FOR THE ABOVE REQUIRED WORK | SQFT | 0.00 | 900.00 |  | 0
119215 |  | LABOUR CHARGES FOR REMOVING THE DEBRIS FROM SITE TO PARKING | NOS | 0.00 | 101.00 |  | 0
119216 |  | CARTAGE FOR DISPOSAL OF WASTED RAFTERS | NOS | 0.00 | 101.00 |  | 0
119217 |  | MS Railing - Removal of MS Railing |  | 0.00 | 0.00 |  | 0
119218 |  | CUTTING OF TOP RAILING PIPE BETWEEN THE COLUMNS (HANDRAIL) | RFT | 0.00 | 60.00 |  | 0
119219 |  | REMOVAL OF BALLUSTER AND THEIR END CAPS FROM AIRPORT FLOOR | NOS | 0.00 | 12.00 |  | 0
119220 |  | CLEANING OF COLUMN AND HAND RAIL JOINT AND FILLING IT WITH METAL BY WELDING TO ACHIEVE SMOOTH SURFACE | NOS | 0.00 | 10.00 |  | 0
119221 |  | REMOVAL OF DEBRIS | JOB | 0.00 | 1.00 |  | 0
119222 |  | Electrical removal conduits - Removal of conduits and old wiring from the dismantel structure i.e. above rafters. |  | 0.00 | 0.00 |  | 0
119223 |  | REMOVAL OF ELECTRICAL CONDUITS BY CUTTING AND AGAIN PACKING THE PATH WITH SAME DESIRED MATERIAL AS EARLIER | RFT | 0.00 | 120.00 |  | 0
119224 |  | REMOVAL OF WIRRING POINTS INCLUDING WIRES FROM DB AND LIGHT POINT, SOCKETS AND REDRESSING THE DISTRIBUTION BOX | POINTS | 0.00 | 45.00 |  | 0
119225 |  | SIGNAGE POINTS DISCONNECTION AND WIRES REMOVAL | POINTS | 0.00 | 12.00 |  | 0
119226 |  | Floor Cutting - Cutting of Airport Floor for Base Plate | Nos. | 0.00 | 5.00 |  | 0
119227 |  | New Base Plate - P or F Base Plate as per required dimension with hilty fastners. |  | 0.00 | 0.00 |  | 0
119228 |  | BASE PLATE OF SIZE 300*300 MM THICKNESS 12 MM (UNIT WEIGHT OF EACH PLATE 8.5KGS) | KGS | 0.00 | 42.50 |  | 0
119229 |  | MAKING HOLES IN THE BASE PLATES | Nos. | 0.00 | 40.00 |  | 0
119230 |  | HILTI ANCHOR FASTNES BOLT TYPE | Nos. | 0.00 | 40.00 |  | 0
119231 |  | LABOUR FOR FIXING BASE PLATE | Nos. | 0.00 | 5.00 |  | 0
119232 |  | New Frame Work or Support MS Structural Work - Assembling of Fresh MS Structural Vertical, Horizontal complete with priming coat. |  | 0.00 | 0.00 |  | 0
119233 |  | VERTICAL SECTION COLUMNS S or I OF VERTICAL COLUMS INCLUDING CUTTING STANDING AND NEAT WELDING TO REQUIRE SMOOTH SURFACE | RFT | 0.00 | 55.00 |  | 0
119234 |  | TOP HORIZONTAL BEAMS HORIZONTAL SECTION BEAMS S or I OF HORIZONTAL BEAMS INCLUDING CUTTING STANDING AND NEAT WELDING TO REQUIRE SMOOTH SURFACE | RFT | 0.00 | 120.00 |  | 0
119235 |  | SCAFFOLDING FOR THE ABOVE WORK | SQFT | 0.00 | 472.00 |  | 0
119236 |  | PRIMER COATING OF THE ABOVE | RFT | 0.00 | 175.00 |  | 0
119237 |  | Re Cutting rafters - Re cutting of old dismantled Rafters to the required new shape and allingning them with the back ones with interlocking setup so that its fit properly | Nos. | 0.00 | 101.00 |  | 0
119238 |  | Re polising - Re Polising of the Rafters both old and new to acquire even surface with matching colour complite. | SQFT | 0.00 | 3400.00 |  | 0
119239 |  | Assemblig rafters - Re assembling of the polised Rafter on the celling including adhesive screw fastner tie rod L angles including the cost of scaf folding and saftey harness complete.(3 sets of 101 rafters =303 rafters) | Nos. | 0.00 | 303.00 |  | 0
119240 |  | Airport floring - Reparing of Airport floring(Note granite will be provided by the Airport authoraty or the clint). |  | 0.00 | 0.00 |  | 0
119241 |  | Base plate removed area filling and repairing | Nos. | 0.00 | 5.00 |  | 0
119242 |  | Railing balluster cutouts closing and repairing with granite | Nos. | 0.00 | 12.00 |  | 0
119243 |  | IN FRONT OF COUNTER WHERE AIRPORT DATA CABLES ARE COMING AND CLOSING OF OLD DRAINAGE LINE | Nos. | 0.00 | 2.00 |  | 0
119244 |  | Spot lights - P or f Spot lights | Nos. | 0.00 | 30.00 |  | 0
119245 |  | Connected lights - P or F connected lights | Nos. | 0.00 | 2.00 |  | 0
119246 |  | ZIG zac lights - P or F Zig Zac connected lights | Nos. | 0.00 | 2.00 |  | 0
119247 |  | Bulkhead - P or F Bulkhead for frount facade | Rft. | 0.00 | 75.00 |  | 0
119248 |  | Board Out Fixing - P or F 12mm thick ply with wooden battern for barricading the site(three time including with this work) | SQFT | 0.00 | 0.00 |  | 0
119249 |  | 1 ST TIME BOARD OUT DONE IN JANUARY OF THIS YEAR AND WAS REMOVED BY AIRPORT OFFICIALS FOR BCAS VISIT BY PMO | SQFT | 0.00 | 950.00 |  | 0
119250 |  | 2 ND TIME BOARD OUT DONE AND WORK HAD BEEN COMPLETED TILL DATE AND THEN AGAIN REMOVED BY BCAS AUDIT DUE TO SPACE AND BOUNDARY ISSUES | SQFT | 0.00 | 950.00 |  | 0
119251 |  | 3 RD TIME BOARD OUT WILL BE DONE FOR FURTHER COMPLETION OF THE WORK | SQFT | 0.00 | 950.00 |  | 0
119252 |  | Flex - P or F flex over the board out |  | 0.00 | 0.00 |  | 0
119253 |  | 1 ST TIME BOARD OUT DONE BUT NO FLEX |  | 0.00 | 0.00 |  | 0
119254 |  | 2 ND TIME BOARD OUT DONE AND FLEX PASTED | SQFT | 0.00 | 950.00 |  | 0
119255 |  | 3 RD TIME WILL BE THE NEW ONE FOR THIS TIME | SQFT | 0.00 | 950.00 |  | 0
119256 |  | Transportation of the FURNITURES , FRAMES , RAFTERS WHICH WAS MADE OFFSITE AS DIRRECTED BY ENGINEER INCHARGEINCLUDING LOADING UNLOADING AND FREIGHT | Job | 0.00 | 1.00 |  | 0
119257 |  | NOTE Gst as applicable will be charge extra 50 percent of the above cost will be payable in advance before starting of the work All initial dues shoud be payed before starting of the work Above work will be complited in 25 days from the day of starting |  | 0.00 | 0.00 |  | 0