## PriceBidservice
SubItemUniqueCode | ItemCode | ItemName | UOM | Rate | Quantity | Remarks | SupplierRate
119150 |  | 20 mm dia - Supply, laying, testing and commissioning of FOOD GRADE CPVC pipes FOR RO Raw WATER PIPING conforming to CTS (copper tube size) SDR-11 as per ASTM D 2846 with necessary fittings up to the size of 50 mm dia , jointing with CPVC solvent cement of medium body IPS brand or equivalent conform | rft | 0.00 | 222.00 | CPVC pipes | 0
119151 |  | 25 mm dia - Supply, laying, testing and commissioning of FOOD GRADE CPVC pipes FOR RO RAW WATER PIPING conforming to CTS (copper tube size) SDR-11 as per ASTM D 2846 with necessary fittings up to the size of 50 mm dia , jointing with CPVC solvent cement of medium body IPS brand or equivalent conform | rft | 0.00 | 88.00 | CPVC pipes | 0
119152 |  | 32 mm dia - Supply, laying, testing and commissioning of FOOD GRADE CPVC pipes FOR RO RAW WATER PIPING conforming to CTS (copper tube size) SDR-11 as per ASTM D 2846 with necessary fittings up to the size of 50 mm dia , jointing with CPVC solvent cement of medium body IPS brand or equivalent conform | rft | 0.00 | 15.00 | CPVC pipes | 0
119153 |  | 40 mm dia - Supply, laying, testing and commissioning of FOOD GRADE CPVC pipes FOR RO RAW WATER PIPING conforming to CTS (copper tube size) SDR-11 as per ASTM D 2846 with necessary fittings up to the size of 50 mm dia , jointing with CPVC solvent cement of medium body IPS brand or equivalent conform | rft | 0.00 | 15.00 | CPVC pipes | 0
119154 |  | 20 mm dia - Supply, laying, testing and commissioning of CPVC - Schedule 80 pipes and fittings suitable for domestic hot water application (max. temp.85 Deg.C) rated for a working pressure of 5 kg cm2 and conforming to latest Indian International Standards for Ver | rft | 0.00 | 100.00 | CPVC pipes (HOT WATER) | 0
119155 |  | 25 mm dia - Supply, laying, testing and commissioning of CPVC - Schedule 80 pipes and fittings suitable for domestic hot water application (max. temp.85 Deg.C) rated for a working pressure of 5 kg cm2 and conforming to latest Indian International Standards for Ver | rft | 0.00 | 15.00 | CPVC pipes (HOT WATER) | 0
119156 |  | 20 mm dia - Supply, installing testing and commissioning of ISI marked gun metal screwed pattern non-return Valve conforming to IS 778 Class 1 including jointing, supporting etc. complete and as directed. | nos | 0.00 | 20.00 | Ball Valves | 0
119157 |  | 25 mm dia - Supply, installing testing and commissioning of ISI marked gun metal screwed pattern non-return Valve conforming to IS 778 Class 1 including jointing, supporting etc. complete and as directed. | nos | 0.00 | 1.00 | Ball Valves | 0
119158 |  | 32 mm dia - Supply, installing testing and commissioning of ISI marked gun metal screwed pattern non-return Valve conforming to IS 778 Class 1 including jointing, supporting etc. complete and as directed. | nos | 0.00 | 2.00 | Ball Valves | 0
119159 |  | 110mm dia Supply, laying , testing commissioning of UPVC-SWR pipes conforming to IS 13592 92 and fittings conforming to IS-14935 99, cutting the pipes to required lengths, laying in position to required grade and level, jointing, making holes, pockets, chases in TYPE B 6 KG | rft | 0.00 | 110.00 | UPVC SWR PIPES | 0
119160 |  | 75mm dia Supply, laying , testing commissioning of UPVC-SWR pipes conforming to IS 13592 92 and fittings conforming to IS-14935 99, cutting the pipes to required lengths, laying in position to required grade and level, jointing, making holes, pockets, chases in TYPE B 6 KG | rft | 0.00 | 70.00 | UPVC SWR PIPES | 0
119161 |  | 50mm dia Supply, laying , testing commissioning of UPVC-SWR pipes conforming to IS 13592 92 and fittings conforming to IS-14935 99, cutting the pipes to required lengths, laying in position to required grade and level, jointing, making holes, pockets, chases in TYPE B 6 KG | rft | 0.00 | 55.00 | UPVC SWR PIPES | 0
119162 |  | 50 mm dia - Supply, laying ,OF FLEXIBALE PIPES pipes to required lengths, laying in position to required grade and level, jointing, making holes, pockets, chases in | rft | 0.00 | 15.00 | FLEXIBLE PIPES | 0
119163 |  | 40 mm dia - Supply, laying ,OF FLEXIBALE PIPES pipes to required lengths, laying in position to required grade and level, jointing, making holes, pockets, chases in | rft | 0.00 | 15.00 | FLEXIBLE PIPES | 0
119164 |  | 32 mm dia - Supply, laying ,OF FLEXIBALE PIPES pipes to required lengths, laying in position to required grade and level, jointing, making holes, pockets, chases in | rft | 0.00 | 15.00 | FLEXIBLE PIPES | 0
119165 |  | Supply, laying, testing commissioning of Kohler Complementary Popular Chrome Polished Floor Drain, 7275IN-CP of Kohler make | nos | 0.00 | 7.00 | FLOOR TRAP MULTI FLOOR TRAP | 0
119166 |  | Providing and supplying 25 litrs geyser with c.p angle cock of hot and cold pvc connection coupper pipes c.p elbows non return valves mounting bolts etc | nos | 0.00 | 2.00 |  | 0
119167 |  | Providing and fixing Sink mixture of Jaquar Make - FLR-CHR-5167 NB | nos | 0.00 | 3.00 |  | 0
119168 |  | Providing and fixing counter top tap of Jaquar make - FLR - CHR -5357 N | nos | 0.00 | 4.00 |  | 0
119169 |  | Providing and fixing Rinse Mixture | nos | 0.00 | 2.00 |  | 0
119170 |  | Providing fixing Sink Drain outlet Connection with valve drain pipe complete with all necessary fittings | nos | 0.00 | 6.00 |  | 0
119171 |  | Size 18 X 24 - Providing fixing SS MADE Greece Trap MAKE Bombay Iron Works or any approved make. OR CONSTRUCTING THE SAME AS PER DRAWING | nos | 0.00 | 3.00 |  | 0
119172 |  | RO connection only | nos | 0.00 | 2.00 |  | 0
119173 |  | Providing and fixing 500 LTR water tank for RO water | nos | 0.00 | 1.00 |  | 0
119174 |  | Providing and fixing of 1HP pressure pump in RO water line | nos | 0.00 | 1.00 |  | 0
119175 |  | 12 X12 - CHAMBER MAKING IN BRICK WORK WITH 1 4 CEMENT SAND MORTAR INCLUDING MAKING VATA IN ALL EDGES, PLASTERING AND APPLYING ALL SIDE 2 COAT OF DR. FIXIT WATERPROOFING PRODUCT (PIDIFIN 2K) INCLUDING SURFACE PREPRATION AS PER MANUFACURE S SPECIFICATIONS, AFTER THAT FIXING OF CHINA MOSAIC TILES INSIDE OF CHAMBER, JOINT FILLING, CUTTING OF KOTA STONE FLOORING AND FIXING OF GRATING ETC COMPLETE INCLUDING ALL LEAD, LIFTS,CURING, TESTING AS SPECIFIED BY EI. (SS 304 GRATING TO BE INCLUDED) | NOS | 0.00 | 10.00 |  | 0
119176 |  | 24 X18 - CHAMBER MAKING IN BRICK WORK WITH 1 4 CEMENT SAND MORTAR INCLUDING MAKING VATA IN ALL EDGES, PLASTERING AND APPLYING ALL SIDE 2 COAT OF DR. FIXIT WATERPROOFING PRODUCT (PIDIFIN 2K) INCLUDING SURFACE PREPRATION AS PER MANUFACURE S SPECIFICATIONS, AFTER THAT FIXING OF CHINA MOSAIC TILES INSIDE OF CHAMBER, JOINT FILLING, CUTTING OF KOTA STONE FLOORING AND FIXING OF GRATING ETC COMPLETE INCLUDING ALL LEAD, LIFTS,CURING, TESTING AS SPECIFIED BY EI. (SS 304 GRATING TO BE INCLUDED) | NOS | 0.00 | 2.00 |  | 0
119177 |  | 24 X12 - CHAMBER MAKING IN BRICK WORK WITH 1 4 CEMENT SAND MORTAR INCLUDING MAKING VATA IN ALL EDGES, PLASTERING AND APPLYING ALL SIDE 2 COAT OF DR. FIXIT WATERPROOFING PRODUCT (PIDIFIN 2K) INCLUDING SURFACE PREPRATION AS PER MANUFACURE S SPECIFICATIONS, AFTER THAT FIXING OF CHINA MOSAIC TILES INSIDE OF CHAMBER, JOINT FILLING, CUTTING OF KOTA STONE FLOORING AND FIXING OF GRATING ETC COMPLETE INCLUDING ALL LEAD, LIFTS,CURING, TESTING AS SPECIFIED BY EI. (SS 304 GRATING TO BE INCLUDED) | NOS | 0.00 | 1.00 |  | 0
119178 |  | 84 X10 - CHAMBER MAKING IN BRICK WORK WITH 1 4 CEMENT SAND MORTAR INCLUDING MAKING VATA IN ALL EDGES, PLASTERING AND APPLYING ALL SIDE 2 COAT OF DR. FIXIT WATERPROOFING PRODUCT (PIDIFIN 2K) INCLUDING SURFACE PREPRATION AS PER MANUFACURE S SPECIFICATIONS, AFTER THAT FIXING OF CHINA MOSAIC TILES INSIDE OF CHAMBER, JOINT FILLING, CUTTING OF KOTA STONE FLOORING AND FIXING OF GRATING ETC COMPLETE INCLUDING ALL LEAD, LIFTS,CURING, TESTING AS SPECIFIED BY EI. (SS 304 GRATING TO BE INCLUDED) | NOS | 0.00 | 1.00 |  | 0